## Solids
Table of Acoustic Velocities and Calculated Acoustic Properties of Solids
(Compiled by M. W. Moyer)
Last Edit: December 5, 2002
Material | Deg | Long | Vel | Shear | Vel | Rayleigh Vel |  | C | Ext | Density | Zlong | ZShear | Young's | Shear | Bulk | Young's | Shear | Bulk | s | Loss | Lame Const |  | Vendor | Ref
[8 empty] | a | Vel | gm/ | gm/ | gm/ | Mod | Mod | Mod | Mod | Mod | Mod | Poisson's |  | l | m
| °C | mm/µs | in/µs | mm/µs | in/µs | mm/µs | in/µs | l | mm/µs | cm3 | cm2-µs | cm2-µs | GPa | GPa | GPa | Mpsi | Mpsi | Mpsi | Ratio | dB/cm | Gpa | Gpa
Solids
ADP (Piezoelectric) | 20 | 4.88 | 0.19213 |  |  | 0 | 0 |  | 0 | 8.8 | 4.2944 |  | 0 | 0 | 0 | 0 | 0 | 0 | 0 |  | 209.5667 | 0 |  | Metrotek | 1
Alumina |  | 10.52 | 0.41417 |  | 0 | 0 | 0 |  | 0 | 3.86 | 4.0607 | 0 | 0 | 0 | 0 | 0 | 0 | 0 | 0 |  | 427.1877 | 0 | Mason | AS | 2
Alumina |  | 8.733 | 0.34382 | 5.193 | 0.20445 | 4.7576 | 0.18731 | c | 8.1333 | 3.355 | 2.9299 | 1.7423 | 221.9332 | 90.4751 | 135.2366 | 32.1887 | 13.1223 | 19.6144 | 0.22649 |  | 74.9198 | 90.4751 |  | LLNL | 3
Aluminum | 20 | 6.32 | 0.24882 | 3.13 | 0.12323 | 2.905 | 0.11437 |  | 5.1193 | 2.7 | 1.7064 | 0.8451 | 70.7585 | 26.4516 | 72.5756 | 10.2627 | 3.8365 | 10.5262 | 0.33751 |  | 54.9412 | 26.4516 |  | NDT2 | 4
Aluminum - 6262-T9 |  | 6.38 | 0.25118 |  | 0 | 0 | 0 |  | 0 | 2.73 | 1.7417 | 0 | 0 | 0 | 0 | 0 | 0 | 0 | 0 |  | 111.123 | 0 |  | RLB | 5
Aluminum - rolled |  | 6.42 | 0.25276 | 3.04 | 0.11969 | 2.8441 | 0.11197 | c | 5.0054 | 2.7 | 1.7334 | 0.8208 | 67.6451 | 24.9523 | 78.0145 | 9.8111 | 3.619 | 11.3151 | 0.35549 | 0.355 | 61.3796 | 24.9523 |  | CRC | 6
Aluminum Nitride |  | 10.503 | 0.4135 | 6.134 | 0.2415 | 5.6346 | 0.22183 | c | 9.6644 | 3.27 | 3.4345 | 2.0058 | 305.4214 | 123.0369 | 196.6744 | 44.2977 | 17.845 | 28.5252 | 0.24118 |  | 114.6498 | 123.0369 |  | LLNL | 7
Aluminum Oxide |  | 10.75 | 0.42323 | 6.36 | 0.25039 | 5.8313 | 0.22958 | c | 9.9783 | 3.8 | 4.085 | 2.4168 | 378.3508 | 153.7085 | 234.1929 | 54.8752 | 22.2936 | 33.9668 | 0.23074 |  | 131.7205 | 153.7085 |  | NDT2 | 8
Aluminum, 1100-F |  | 6.433 | 0.25327 | 3.086 | 0.1215 | 2.8851 | 0.11359 | c | 5.0718 | 2.713 | 1.7453 | 0.83723 | 69.7879 | 25.837 | 77.8241 | 10.1219 | 3.7473 | 11.2874 | 0.35054 |  | 60.5995 | 25.837 |  | LLNL | 9
Aluminum, 1100 (2S) |  | 6.31 | 0.24843 | 3.08 | 0.12126 | 2.8765 | 0.11325 | c | 5.049 | 2.71 | 1.71 | 0.83468 | 69.0835 | 25.7081 | 73.6241 | 10.0197 | 3.7287 | 10.6783 | 0.34361 |  | 56.4853 | 25.7081 |  | NDT2 | 10
Aluminum, 2014 (14S) |  | 6.37 | 0.25079 | 3.07 | 0.12087 | 2.8693 | 0.11297 | c | 5.0421 | 2.8 | 1.7836 | 0.8596 | 71.1851 | 26.3897 | 78.429 | 10.3245 | 3.8275 | 11.3752 | 0.34873 |  | 60.8359 | 26.3897 |  | NDT2 | 11
Aluminum, 2024-ST |  | 6.332 | 0.24929 | 3.124 | 0.12299 | 2.9157 | 0.11479 | c | 5.1126 | 2.767 | 1.7521 | 0.86441 | 72.3247 | 27.0042 | 74.9351 | 10.4898 | 3.9166 | 10.8684 | 0.33914 |  | 56.9323 | 27.0042 |  | LLNL | 12
Aluminum, 2024-T4 | 20 | 6.37 | 0.25079 | 3.16 | 0.12441 | 2.95 | 0.11614 |  | 5.1669 | 2.77 | 1.7645 | 0.87532 | 73.9515 | 27.6601 | 75.5179 | 10.7258 | 4.0118 | 10.953 | 0.33679 |  | 57.0778 | 27.6601 |  | Metrotek | 13
Aluminum, 2117-T4 (17ST) |  | 6.5 | 0.25591 | 3.12 | 0.12283 | 2.9168 | 0.11483 | c | 5.1273 | 2.8 | 1.82 | 0.8736 | 73.6091 | 27.2563 | 81.9582 | 10.6761 | 3.9532 | 11.8871 | 0.35031 |  | 63.7874 | 27.2563 |  | NDT2 | 14
Aluminum, 5083-H331 |  | 6.196 | 0.24394 | 3.11 | 0.12244 | 2.8993 | 0.11415 | c | 5.0753 | 2.665 | 1.6512 | 0.82881 | 68.6472 | 25.7761 | 67.9423 | 9.9565 | 3.7385 | 9.8542 | 0.3316 |  | 50.7582 | 25.7761 |  | LLNL | 15
Aluminum, 6061 |  | 6.336 | 0.24945 | 3.148 | 0.12394 | 2.9367 | 0.11562 | c | 5.146 | 2.691 | 1.705 | 0.84713 | 71.262 | 26.6676 | 72.4732 | 10.3357 | 3.8678 | 10.5114 | 0.33612 |  | 54.6948 | 26.6676 |  | LLNL | 16
Aluminum. 6061-T6 |  | 6.345 | 0.2498 | 3.139 | 0.12358 | 2.9292 | 0.11532 | c | 5.1349 | 2.703 | 1.7151 | 0.84847 | 71.2697 | 26.6335 | 73.3088 | 10.3368 | 3.8629 | 10.6326 | 0.33797 |  | 55.5531 | 26.6335 |  | LLNL | 17
Antimony |  | 3.327 | 0.13098 | 1.957 | 0.077047 | 1.7958 | 0.070702 | c | 3.0763 | 6.68 | 2.2224 | 1.3073 | 63.2152 | 25.5834 | 39.8293 | 9.1686 | 3.7106 | 5.7768 | 0.23547 |  | 22.7737 | 25.5834 |  | LLNL | 18
Araldite 506/956 |  | 2.62 | 0.10315 |  | 0 | 0 | 0 |  | 0 | 1.16 | 0.30392 | 0 | 0 | 0 | 0 | 0 | 0 | 0 | 0 |  | 7.9627 | 0 |  | Kino | 19
Arsenic trisulphide As2 S3 |  | 2.58 | 0.10157 | 1.4 | 0.055118 | 1.297 | 0.051061 | c | 2.2499 | 3.2 | 0.8256 | 0.448 | 16.1984 | 6.272 | 12.9378 | 2.3494 | 0.90968 | 1.8765 | 0.29133 | 0.29 | 8.7565 | 6.272 | Ch | AS | 20
Bacon P38 |  | 4 | 0.15748 | 2.17 | 0.085433 | 2.0103 | 0.079147 | c | 3.4875 | 1.9 | 0.76 | 0.4123 | 23.1095 | 8.9469 | 18.4708 | 3.3517 | 1.2976 | 2.679 | 0.29148 | 0.29 | 12.5062 | 8.9469 | Bacon |  | 21
Barium titanate | 20 | 5.64 | 0.22205 | 2.85 | 0.1122 | 2.6557 | 0.10456 | c | 4.6457 | 5.55 | 3.1302 | 1.5817 | 119.7814 | 45.0799 | 116.4368 | 17.3728 | 6.5383 | 16.8877 | 0.32855 |  | 86.3835 | 45.0799 |  | Metrotek | 22
Bearing (Babbitt) lead base | 20 | 2.3 | 0.090551 |  | 0 | 0 | 0 |  | 0 | 10.1 | 2.323 | 0 | 0 | 0 | 0 | 0 | 0 | 0 | 0 |  | 53.429 | 0 |  | Metrotek | 23
Bearing (Babbitt) tin base | 20 | 3.34 | 0.1315 |  | 0 | 0 | 0 |  | 0 | 7.43 | 2.4816 | 0 | 0 | 0 | 0 | 0 | 0 | 0 | 0 |  | 82.8861 | 0 |  | NDT2 | 24
Bearing babbit |  | 2.3 | 0.090551 |  | 0 | 0 | 0 |  | 0 | 10.1 | 2.323 | 0 | 0 | 0 | 0 | 0 | 0 | 0 | 0 |  | 53.429 | 0 |  | Metrotek | 25
Beryllium |  | 12.89 | 0.50748 | 8.88 | 0.34961 | 7.828 | 0.30819 | c | 12.8583 | 1.87 | 2.4104 | 1.6606 | 309.1773 | 147.4577 | 114.0941 | 44.8424 | 21.387 | 16.548 | 0.048359 | 0.046 | 15.789 | 147.4577 |  | CRC | 26
Beryllium |  | 12.89 | 0.50748 | 8.903 | 0.35051 | 7.87 | 0.30984 |  | 12.864 | 1.87 | 2.4104 | 1.6649 | 309.453 | 148.2226 | 113.0743 | 44.8824 | 21.4979 | 16.4001 | 0.04388 |  | 14.2593 | 148.2226 |  | Kino | 27
Beryllium Boride (Be2B) |  | 12.332 | 0.48551 | 8.077 | 0.31799 | 7.2504 | 0.28545 | c | 12.1122 | 2.048 | 2.5256 | 1.6542 | 300.4507 | 133.6073 | 133.3132 | 43.5767 | 19.3781 | 19.3355 | 0.12438 |  | 44.2416 | 133.6073 |  | LLNL | 28
Beryllium Comp (BeB6) |  | 13.51 | 0.53189 | 8.765 | 0.34508 | 7.8889 | 0.31058 | c | 13.2149 | 2.312 | 3.1235 | 2.0265 | 403.7552 | 177.6199 | 185.1599 | 58.5598 | 25.7616 | 26.8552 | 0.13657 |  | 66.7466 | 177.6199 |  | LLNL | 29
Beryllium Cu (2%Be,98%Cu) |  | 4.791 | 0.18862 | 2.322 | 0.091417 | 2.1695 | 0.085414 | c | 3.8105 | 8.284 | 3.9689 | 1.9235 | 120.2817 | 44.6647 | 130.5953 | 17.4454 | 6.4781 | 18.9413 | 0.3465 |  | 100.8189 | 44.6647 |  | LLNL | 30
Beryllium Diboride (BeB2) |  | 12.802 | 0.50402 | 8.28 | 0.32598 | 7.4585 | 0.29364 | c | 12.5049 | 2.253 | 2.8843 | 1.8655 | 352.3051 | 154.4621 | 163.2974 | 51.0976 | 22.4029 | 23.6843 | 0.14043 |  | 60.3227 | 154.4621 |  | LLNL | 31
Beryllium Oxide (BeO) |  | 11.551 | 0.45476 | 7.089 | 0.27909 | 6.4602 | 0.25434 | c | 10.9726 | 2.841 | 3.2816 | 2.014 | 342.049 | 142.7714 | 188.7003 | 49.6101 | 20.7073 | 27.3687 | 0.19789 |  | 93.5194 | 142.7714 |  | LLNL | 32
Bismuth |  | 2.2 | 0.086614 | 1.1 | 0.043307 | 1.0258 | 0.040384 | c | 1.7963 | 9.8 | 2.156 | 1.078 | 31.6213 | 11.858 | 31.6213 | 4.5863 | 1.7199 | 4.5863 | 0.33333 | 0.33 | 23.716 | 11.858 |  |  | 33
Bismuth | 20 | 2.18 | 0.085827 | 1.1 | 0.043307 | 1.0251 | 0.040359 | c | 1.7935 | 9.8 | 2.1364 | 1.078 | 31.5236 | 11.858 | 30.7629 | 4.5721 | 1.7199 | 4.4618 | 0.32921 |  | 22.8575 | 11.858 |  | Kraut | 34
Boron |  | 14.317 | 0.56366 | 9.264 | 0.36472 | 8.3439 | 0.3285 | c | 13.9876 | 2.288 | 3.2757 | 2.1196 | 447.6511 | 196.36 | 207.1728 | 64.9264 | 28.4796 | 30.0479 | 0.13987 |  | 76.2661 | 196.36 |  | LLNL | 35
Boron carbide |  | 11 | 0.43307 |  | 0 | 0 | 0 |  | 0 | 2.4 | 2.64 | 0 | 0 | 0 | 0 | 0 | 0 | 0 | 0 |  | 290.4 | 0 |  |  | 36
Boron Carbide (B4C) |  | 13.831 | 0.54453 | 8.723 | 0.34343 | 7.9055 | 0.31124 | c | 13.3423 | 2.52 | 3.4854 | 2.1982 | 448.6005 | 191.7486 | 226.4025 | 65.0641 | 27.8108 | 32.8369 | 0.16976 |  | 98.5701 | 191.7486 |  | LLNL | 37
Boron Epoxy (50 V%) |  | 3.3274 | 0.131 | 1.8288 | 0.072 | 1.6921 | 0.066617 | c | 2.9302 | 1.92 | 0.63886 | 0.35113 | 16.485 | 6.4215 | 12.6955 | 2.3909 | 0.93135 | 1.8413 | 0.28359 |  | 8.4145 | 6.4215 |  | DuPont | 38
Boron nitride |  | 5.03 | 0.19803 | 3.86 | 0.15197 | 3.092 | 0.12173 | c | 4.8328 | 1.965 | 0.9884 | 0.75849 | 45.8936 | 29.2777 | 10.6793 | 6.6563 | 4.2464 | 1.5489 | -0.21624 |  | -8.8392 | 29.2777 |  | PK | 39
Boron Nitride |  | 2.727 | 0.10736 | 1.048 | 0.04126 | 0.98839 | 0.038913 | c | 1.762 | 2.139 | 0.58331 | 0.22417 | 6.6407 | 2.3493 | 12.7744 | 0.96316 | 0.34073 | 1.8528 | 0.41336 |  | 11.2082 | 2.3493 |  | LLNL | 40
Boron Trioxide |  | 3.523 | 0.1387 | 1.956 | 0.077008 | 1.8078 | 0.071175 | c | 3.1262 | 1.845 | 0.64999 | 0.36088 | 18.031 | 7.0589 | 13.4875 | 2.6152 | 1.0238 | 1.9562 | 0.27719 |  | 8.7816 | 7.0589 |  | LLNL | 41
Brass - yellow,70% Cu, 30% Zn |  | 4.7 | 0.18504 | 2.1 | 0.082677 | 1.9703 | 0.077569 | c | 3.4828 | 8.64 | 4.0608 | 1.8144 | 104.8032 | 38.1024 | 140.0544 | 15.2004 | 5.5263 | 20.3132 | 0.37528 | 0.38 | 114.6528 | 38.1024 |  |  | 42
Brass, 70-30 |  | 4.37 | 0.17205 | 2.1 | 0.082677 | 1.9631 | 0.077286 | c | 3.4505 | 8.5 | 3.7145 | 1.785 | 101.1995 | 37.485 | 112.3436 | 14.6778 | 5.4367 | 16.2941 | 0.34987 |  | 87.3537 | 37.485 |  | Kraut | 43
Brass, Alpha | 20 | 4.28 | 0.1685 | 2.02 | 0.079528 | 1.8902 | 0.074416 | c | 3.3274 | 8.45 | 3.6166 | 1.7069 | 93.5569 | 34.4794 | 108.818 | 13.5693 | 5.0008 | 15.7827 | 0.35671 |  | 85.8317 | 34.4794 |  | NDT2 | 44
Brass, Half Hard | 20 | 3.83 | 0.15079 | 2.05 | 0.080709 | 1.9015 | 0.074864 | c | 3.3046 | 8.1 | 3.1023 | 1.6605 | 88.4528 | 34.0402 | 73.4311 | 12.829 | 4.9371 | 10.6503 | 0.29924 |  | 50.7376 | 34.0402 |  | Metrotek | 45
Brass, Naval | 20 | 4.43 | 0.17441 | 2.12 | 0.083465 | 1.95 | 0.076772 |  | 3.4854 | 8.42 | 3.7301 | 1.785 | 102.2876 | 37.8428 | 114.7845 | 14.8356 | 5.4886 | 16.6481 | 0.35148 |  | 89.556 | 37.8428 |  | NDT2 | 46
Brick | 20 | 3.65 | 0.1437 | 2.56 | 0.10079 | 2.2372 | 0.088079 | c | 3.6491 | 3.6 | 1.314 | 0.9216 | 47.9363 | 23.593 | 16.5037 | 6.9526 | 3.4219 | 2.3937 | 0.015904 |  | 0.77508 | 23.593 |  | Metrotek | 47
Brick |  | 4.3 | 0.16929 |  | 0 | 0 | 0 |  | 0 | 1.7 | 0.731 | 0 | 0 | 0 | 0 | 0 | 0 | 0 | 0 |  | 31.433 | 0 |  |  | 48
Bronze, Phosphor | 20 | 3.53 | 0.13898 | 2.23 | 0.087795 | 2.01 | 0.079134 |  | 3.4082 | 8.86 | 3.1276 | 1.9758 | 102.9188 | 44.0599 | 51.657 | 14.9271 | 6.3904 | 7.4922 | 0.16794 |  | 22.2838 | 44.0599 |  | NDT | 49
Cadmium |  | 2.8 | 0.11024 | 1.5 | 0.059055 | 1.3913 | 0.054774 | c | 2.4175 | 8.6 | 2.408 | 1.29 | 50.2615 | 19.35 | 41.624 | 7.2898 | 2.8065 | 6.0371 | 0.29875 | 0.3 | 28.724 | 19.35 |  |  | 50
Cadmium | 20 | 2.78 | 0.10945 | 1.5 | 0.059055 | 1.3903 | 0.054738 | c | 2.4137 | 8.64 | 2.4019 | 1.296 | 50.3359 | 19.44 | 40.8534 | 7.3006 | 2.8195 | 5.9253 | 0.29465 |  | 27.8934 | 19.44 |  | Kraut | 51
Carbon - vitreous,Sigradur K |  | 4.63 | 0.18228 |  | 0 | 0 | 0 |  | 0 | 1.59 | 0.73617 | 0 | 0 | 0 | 0 | 0 | 0 | 0 | 0 |  | 34.0847 | 0 | Si | AS | 52
Carbon - vitreous,very hard material |  | 4.26 | 0.16772 | 2.68 | 0.10551 | 2.4302 | 0.095676 | c | 4.104 | 1.47 | 0.62622 | 0.39396 | 24.7586 | 10.5581 | 12.5995 | 3.5909 | 1.5313 | 1.8274 | 0.17249 | 0.17 | 5.5607 | 10.5581 | Fl | AS | 53
Carbon -pyrolytic,soft, variable properties |  | 3.31 | 0.13031 |  | 0 | 0 | 0 |  | 0 | 2.21 | 0.73151 | 0 | 0 | 0 | 0 | 0 | 0 | 0 | 0 |  | 24.213 | 0 |  | AS | 54
Carbon, Graphite, Deylon |  | 3.339 | 0.13146 | 2.166 | 0.085276 | 1.9496 | 0.076754 | c | 3.2659 | 2.218 | 0.74059 | 0.48042 | 23.6573 | 10.4059 | 10.8538 | 3.4312 | 1.5092 | 1.5742 | 0.13673 |  | 3.9166 | 10.4059 |  | LLNL | 55
Carbon, Vitreous |  | 4.26 | 0.16772 | 2.68 | 0.10551 | 2.4302 | 0.095676 | c | 4.104 | 1.47 | 0.62622 | 0.39396 | 24.7586 | 10.5581 | 12.5995 | 3.5909 | 1.5313 | 1.8274 | 0.17249 |  | 5.5607 | 10.5581 |  | Kino | 56
Cerroband, (woods metal) |  | 2.365 | 0.09311 | 1.06 | 0.041732 | 0.99438 | 0.039149 | c | 1.7574 | 9.703 | 2.2948 | 1.0285 | 29.9662 | 10.9023 | 39.7347 | 4.3462 | 1.5812 | 5.763 | 0.37431 |  | 32.4665 | 10.9023 |  | LLNL | 57
Cesium | 28.5 | 0.967 | 0.038071 |  | 0 | 0 | 0 |  | 0 | 1.88 | 0.1818 | 0 | 0 | 0 | 0 | 0 | 0 | 0 | 0 |  | 1.758 | 0 |  | NDT2 | 58
Chromium |  | 6.65 | 0.26181 | 4.03 | 0.15866 | 3.6808 | 0.14491 | c | 6.2687 | 7 | 4.655 | 2.821 | 275.0738 | 113.6863 | 157.9758 | 39.8961 | 16.4888 | 22.9125 | 0.20979 |  | 82.1849 | 113.6863 |  | Kino | 59
Clay Rock | 20 | 3.48 | 0.13701 | 3.42 | 0.13465 | 3.8981 | 0.15347 |  | #NUM! | 2.5 | 0.87 | 0.855 | -738.3988 | 29.241 | -8.712 | -107.0958 | 4.2411 | -1.2636 | -13.6261 |  | -28.206 | 29.241 |  | Metrotek | 60
Cobalt |  | 6.17 | 0.24291 |  | 0 | 0 | 0 |  | 0 | 8.9 | 5.4913 | 0 | 0 | 0 | 0 | 0 | 0 | 0 | 0 |  | 338.8132 | 0 |  |  | 61
Columbium (Niobium) m.p.2468°C |  | 4.92 | 0.1937 | 2.1 | 0.082677 | 1.9739 | 0.077714 | c | 3.4997 | 8.57 | 4.2164 | 1.7997 | 104.9619 | 37.7937 | 157.0572 | 15.2234 | 5.4815 | 22.7793 | 0.38862 | 0.39 | 131.8614 | 37.7937 | C |  | 62
Concrete |  | 6.17 | 0.19 |  | 0 | 0 | 0 |  | 0 | 3 | 1.851 | 0 | 0 | 0 | 0 | 0 | 0 | 0 | 0 |  | 114.2067 | 0 |  | DuPont | 63
Concrete |  | 3.1 | 0.12205 |  | 0 | 0 | 0 |  | 0 | 2.6 | 0.806 | 0 | 0 | 0 | 0 | 0 | 0 | 0 | 0 |  | 24.986 | 0 |  | KF | 64
Constantan | 20 | 5.24 | 0.2063 | 2.64 | 0.10394 | 2.4605 | 0.096871 | c | 4.3056 | 8.88 | 4.6531 | 2.3443 | 164.6164 | 61.89 | 161.3034 | 23.8756 | 8.9764 | 23.3951 | 0.32991 |  | 120.0434 | 61.89 |  | Kraut | 65
Copper | 20 | 4.66 | 0.18346 | 2.26 | 0.088976 | 1.93 | 0.075984 |  | 3.7084 | 8.93 | 4.1614 | 2.0182 | 122.8055 | 45.6109 | 133.1058 | 17.8115 | 6.6153 | 19.3054 | 0.34623 |  | 102.6986 | 45.6109 |  | Metrotek | 66
Copper, rolled |  | 5.01 | 0.19724 | 2.27 | 0.08937 | 2.1284 | 0.083796 | c | 3.7587 | 8.93 | 4.4739 | 2.0271 | 126.1592 | 46.0154 | 162.79 | 18.2979 | 6.674 | 23.6107 | 0.37084 | 0.37 | 132.1131 | 46.0154 |  | CRC | 67
Cork | 20 | 0.5 | 0.019685 |  |  | 0 | 0 |  | 0 |  |  |  | 0 | 0 | 0 | 0 | 0 | 0 | 0 |  | 0 | 0 |  | Metrotek | 68
Duraluminin 17S |  | 6.32 | 0.24882 | 3.13 | 0.12323 | 2.9206 | 0.11498 | c | 5.1193 | 2.79 | 1.7633 | 0.87327 | 73.1171 | 27.3334 | 74.9948 | 10.6047 | 3.9644 | 10.8771 | 0.33751 | 0.34 | 56.7726 | 27.3334 |  | CRC | 69
Duxseal |  | 1.49 | 0.058661 |  | 0 | 0 | 0 |  | 0 | 1.68 | 0.25032 | 0 | 0 | 0 | 0 | 0 | 0 | 0 | 0 |  | 3.7298 | 0 | JM | AS | 70
Flint | 20 | 4.26 | 0.16772 | 2.56 | 0.10079 | 2.3415 | 0.092184 | c | 3.9945 | 3.6 | 1.5336 | 0.9216 | 57.4428 | 23.593 | 33.8741 | 8.3314 | 3.4219 | 4.913 | 0.21737 |  | 18.1454 | 23.593 |  | NDT2 | 71
Fused silica |  | 5.7 | 0.22441 | 3.75 | 0.14764 | 3.3618 | 0.13235 | c | 5.6086 | 2.2 | 1.254 | 0.825 | 69.2033 | 30.9375 | 30.228 | 10.0371 | 4.4871 | 4.3842 | 0.11844 | 0.17 | 9.603 | 30.9375 | Dyna | DYNA | 72
Gallium | 29.5 | 2.74 | 0.10787 |  | 0 | 0 | 0 |  | 0 | 5.95 | 1.6303 | 0 | 0 | 0 | 0 | 0 | 0 | 0 | 0 |  | 44.6702 | 0 |  | Metrotek | 73
Germanium | 20 | 5.41 | 0.21299 |  | 0 | 0 | 0 |  | 0 | 5.47 | 2.9593 | 0 | 0 | 0 | 0 | 0 | 0 | 0 | 0 |  | 160.0965 | 0 |  | Metrotek | 74
Germanium,mp=937.4°C |  | 5.41 | 0.21299 |  | 0 | 0 | 0 |  | 0 | 5.47 | 2.9593 | 0 | 0 | 0 | 0 | 0 | 0 | 0 | 0 |  | 160.0965 | 0 | C | Metrotek | 75
Glass - corning 0215 sheet |  | 5.66 | 0.22283 |  | 0 | 0 | 0 |  | 0 | 2.49 | 1.4093 | 0 | 0 | 0 | 0 | 0 | 0 | 0 | 0 |  | 79.7686 | 0 | Corn |  | 76
Glass - crown |  | 5.1 | 0.20079 | 2.8 | 0.11024 | 2.5909 | 0.10201 | c | 4.4874 | 2.24 | 1.1424 | 0.6272 | 45.1073 | 17.5616 | 34.8469 | 6.5423 | 2.5471 | 5.0541 | 0.28426 | 0.28 | 23.1392 | 17.5616 | RG |  | 77
Glass - FK3 |  | 4.91 | 0.19331 | 2.85 | 0.1122 | 2.6201 | 0.10316 | c | 4.4989 | 2.26 | 1.1097 | 0.6441 | 45.7432 | 18.3568 | 30.0085 | 6.6345 | 2.6624 | 4.3524 | 0.24594 | 0.245 | 17.7706 | 18.3569 | Schott |  | 78
Glass - FK6 |  | 4.43 | 0.17441 | 2.54 | 0.1 | 2.3389 | 0.092082 | c | 4.0243 | 2.28 | 1.01 | 0.57912 | 36.9249 | 14.7096 | 25.1319 | 5.3555 | 2.1335 | 3.6451 | 0.25513 | 0.25 | 15.3255 | 14.7096 | Schott |  | 79
Glass - flint |  | 4.5 | 0.17717 |  | 0 | 0 | 0 |  | 0 | 3.6 | 1.62 | 0 | 0 | 0 | 0 | 0 | 0 | 0 | 0 |  | 72.9 | 0 |  | AE | 80
Glass - macor machinable code 9658 |  | 5.51 | 0.21693 |  | 0 | 0 | 0 |  | 0 | 2.54 | 1.3995 | 0 | 0 | 0 | 0 | 0 | 0 | 0 | 0 |  | 77.1147 | 0 | Lee |  | 81
Glass - pyrex |  | 5.64 | 0.22205 | 3.28 | 0.12913 | 3.0147 | 0.11869 | c | 5.1747 | 2.24 | 1.2634 | 0.73472 | 59.9805 | 24.0988 | 39.1217 | 8.6995 | 3.4952 | 5.6741 | 0.24447 | 0.24 | 23.0559 | 24.0988 | Corn |  | 82
Glass - quartz |  | 5.5 | 0.21654 |  | 0 | 0 | 0 |  | 0 | 2.2 | 1.21 | 0 | 0 | 0 | 0 | 0 | 0 | 0 | 0 |  | 66.55 | 0 |  | AE | 83
Glass - silica |  | 5.9 | 0.23228 |  | 0 | 0 | 0 |  | 0 | 2.2 | 1.298 | 0 | 0 | 0 | 0 | 0 | 0 | 0 | 0 |  | 76.582 | 0 |  | AE | 84
Glass - soda lime |  | 6 | 0.23622 |  | 0 | 0 | 0 |  | 0 | 2.24 | 1.344 | 0 | 0 | 0 | 0 | 0 | 0 | 0 | 0 |  | 80.64 | 0 |  |  | 85
Glass - TIK |  | 4.38 | 0.17244 |  | 0 | 0 | 0 |  | 0 | 2.38 | 1.0424 | 0 | 0 | 0 | 0 | 0 | 0 | 0 | 0 |  | 45.6589 | 0 | Schott |  | 86
Glass, Crown, heaviest |  | 5.26 | 0.20709 | 2.96 | 0.11654 | 2.7317 | 0.10755 | c | 4.7143 | 3.6 | 1.8936 | 1.0656 | 80.0079 | 31.5418 | 57.5477 | 11.6042 | 4.5748 | 8.3466 | 0.26829 |  | 36.5198 | 31.5418 |  | NDT2 | 87
Glass, Crown, reg |  | 5.66 | 0.22283 | 3.42 | 0.13465 | 3.2 | 0.12598 |  | 5.3257 | 2.5 | 1.415 | 0.855 | 70.9075 | 29.241 | 41.101 | 10.2843 | 4.2411 | 5.9612 | 0.21247 |  | 21.607 | 29.241 |  | NDT2 | 88
Glass, flint |  | 3.98 | 0.15669 | 2.38 | 0.093701 | 2.1786 | 0.08577 | c | 3.7202 | 3.88 | 1.5442 | 0.92344 | 53.6998 | 21.9779 | 32.1569 | 7.7885 | 3.1876 | 4.664 | 0.22168 |  | 17.505 | 21.9779 |  | NDT | 89
Glass, Pyrex |  | 5.64 | 0.22205 | 3.28 | 0.12913 | 3.0147 | 0.11869 | c | 5.1747 | 2.32 | 1.3085 | 0.76096 | 62.1227 | 24.9595 | 40.519 | 9.0101 | 3.6201 | 5.8768 | 0.24447 |  | 23.8793 | 24.9595 |  | NDT | 90
Glass, Quartz |  | 5.77 | 0.22717 | 3.52 | 0.13858 | 3.2113 | 0.12643 | c | 5.4614 | 2.6 | 1.5002 | 0.9152 | 77.549 | 32.215 | 43.6082 | 11.2475 | 4.6724 | 6.3248 | 0.20361 |  | 22.1315 | 32.215 |  | NDT2 | 91
Glass, Window |  | 6.79 | 0.26732 | 3.26 | 0.12835 | 3.0476 | 0.11998 | c | 5.3572 |  | 0 | 0 | 0 | 0 | 0 | 0 | 0 | 0 | 0.35022 |  | 0 | 0 |  |  | 92
Glucose |  | 3.2 | 0.12598 |  | 0 | 0 | 0 |  | 0 | 1.56 | 0.4992 | 0 | 0 | 0 | 0 | 0 | 0 | 0 | 0 |  | 15.9744 | 0 |  | RB | 93
Gold - hard drawn |  | 3.24 | 0.12756 | 1.2 | 0.047244 | 1.1328 | 0.044599 | c | 2.0226 | 19.7 | 6.3828 | 2.364 | 80.594 | 28.368 | 168.9787 | 11.6892 | 4.1144 | 24.5083 | 0.42051 | 0.42 | 150.0667 | 28.368 |  | CRC | 94
Gold |  | 3.24 | 0.12756 | 1.2 | 0.047244 | 1.1328 | 0.044599 | c | 2.0226 | 19.32 | 6.2597 | 2.3184 | 79.0394 | 27.8208 | 165.7192 | 11.4637 | 4.0351 | 24.0356 | 0.42051 |  | 147.172 | 27.8208 |  | NDT2 | 95
Granite |  | 6.5 | 0.25591 | 2.7 | 0.1063 | 2.5404 | 0.10002 | c | 4.5111 |  | 0 | 0 | 0 | 0 | 0 | 0 | 0 | 0 | 0.39574 |  | 0 | 0 |  | EM | 96
Granite | 20 | 3.9 | 0.15354 |  | 0 | 0 | 0 |  | 0 | 2.75 | 1.0725 | 0 | 0 | 0 | 0 | 0 | 0 | 0 | 0 |  | 41.8275 | 0 |  | Metrotek | 97
Graphite Epoxy (60 V%) |  | 2.9718 | 0.117 | 1.9558 | 0.077 | 1.7531 | 0.069021 | c | 2.9245 | 1.57 | 0.46657 | 0.30706 | 13.428 | 6.0055 | 5.8583 | 1.9476 | 0.87102 | 0.84967 | 0.11798 |  | 1.8546 | 6.0055 |  | DuPont | 98
Graphite, Ceylon 518 |  | 1.407 | 0.055394 | 0.983 | 0.038701 | 0.86079 | 0.033889 | c | 1.4062 | 2.262 | 0.31826 | 0.22235 | 4.473 | 2.1857 | 1.5636 | 0.64876 | 0.31702 | 0.22679 | 0.023225 |  | 0.10647 | 2.1857 |  | LLNL | 99
Graphite, Poco HPD-1 |  | 2.946 | 0.11598 | 1.626 | 0.064016 | 1.5038 | 0.059204 | c | 2.6026 | 1.175 | 0.34616 | 0.19106 | 7.9587 | 3.1066 | 6.0557 | 1.1543 | 0.45057 | 0.8783 | 0.28096 |  | 3.9846 | 3.1066 |  | LLNL | 100
Hafnium | 20 | 3.84 | 0.15118 |  | 0 | 0 | 0 |  | 0 |  | 0 | 0 | 0 | 0 | 0 | 0 | 0 | 0 | 0 |  | 0 | 0 |  | Metrotek | 101
Hafnium Carbide |  | 6.293 | 0.24776 | 3.91 | 0.15394 | 3.5547 | 0.13995 | c | 6.0209 | 12.066 | 7.5931 | 4.7178 | 437.4092 | 184.4662 | 231.881 | 63.4409 | 26.7546 | 33.6315 | 0.18561 |  | 108.9035 | 184.4662 |  | LLNL | 102
Hafnium, mp=2150°C+A96 |  | 3.84 | 0.15118 |  | 0 | 0 | 0 |  | 0 | 13.29 | 5.1034 | 0 | 0 | 0 | 0 | 0 | 0 | 0 | 0 |  | 195.969 | 0 |  | Metrotek | 103
Hastelloy C |  | 5.842 | 0.23 | 2.8956 | 0.114 | 2.7017 | 0.10637 | c | 4.7353 | 8.94 | 5.2227 | 2.5887 | 200.46 | 74.9574 | 205.1697 | 29.0743 | 10.8717 | 29.7574 | 0.33716 |  | 155.1981 | 74.9574 |  | DuPont | 104
Hastelloy X |  | 5.7912 | 0.228 | 2.7432 | 0.108 | 2.5664 | 0.10104 | c | 4.5165 | 8.24 | 4.7719 | 2.2604 | 168.0838 | 62.0072 | 193.6768 | 24.3785 | 8.9934 | 28.0905 | 0.35536 |  | 152.3387 | 62.0072 |  | DuPont | 105
Human tissue | 37 | 1.47 | 0.057874 |  |  | 0 | 0 |  | 0 | 1.58 | 0.23226 |  | 0 | 0 | 0 | 0 | 0 | 0 | 0 |  | 3.4142 | 0 |  | Metrotek | 106
Hydrogen, solid | 4.2 K | 2.19 | 0.08622 |  | 0 | 0 | 0 |  | 0 | 0.089 | 0.019491 | 0 | 0 | 0 | 0 | 0 | 0 | 0 | 0 |  | 0.42685 | 0 |  | Kino | 107
Hydrogen, solid at 4.2K |  | 2.19 | 0.08622 |  | 0 | 0 | 0 |  | 0 | 0.089 | 0.019491 | 0 | 0 | 0 | 0 | 0 | 0 | 0 | 0 |  | 0.42685 | 0 |  |  | 108
Ice |  | 3.99 | 0.15709 | 1.98 | 0.077953 | 1.8473 | 0.072727 | c | 3.2373 | 0.917 | 0.36588 | 0.18157 | 9.6105 | 3.595 | 9.8054 | 1.3939 | 0.52141 | 1.4222 | 0.33665 | 0.34 | 7.4087 | 3.595 |  |  | 109
Ice |  | 3.98 | 0.15669 | 1.99 | 0.078346 | 1.8557 | 0.073058 | c | 3.2497 | 0.9 | 0.3582 | 0.1791 | 9.5042 | 3.5641 | 9.5042 | 1.3785 | 0.51693 | 1.3785 | 0.33333 |  | 7.1282 | 3.5641 |  | CRC | 110
Inconel |  | 5.7 | 0.22441 | 3 | 0.11811 | 2.7868 | 0.10972 | c | 4.853 | 8.28 | 4.7196 | 2.484 | 195.0083 | 74.52 | 169.6572 | 28.2836 | 10.8082 | 24.6067 | 0.30843 | 0.31 | 119.9772 | 74.52 |  |  | 111
Inconel | 20 | 5.82 | 0.22913 | 3.02 | 0.1189 | 2.79 | 0.10984 |  | 4.899 | 8.25 | 4.8015 | 2.4915 | 198.0049 | 75.2433 | 179.1229 | 28.7182 | 10.9131 | 25.9796 | 0.31576 |  | 128.9607 | 75.2433 |  | NDT2 | 112
Inconel 600 |  | 5.915 | 0.23287 | 3.078 | 0.12118 | 2.8619 | 0.11267 | c | 4.9904 | 8.45 | 4.9982 | 2.6009 | 210.4399 | 80.056 | 188.9007 | 30.5218 | 11.6112 | 27.3978 | 0.31433 |  | 135.53 | 80.056 |  | LLNL | 113
Indium |  | 2.56 | 0.10079 |  | 0 | 0 | 0 |  | 0 | 7.3 | 1.8688 | 0 | 0 | 0 | 0 | 0 | 0 | 0 | 0 |  | 47.8413 | 0 |  |  | 114
Indium | 156 | 2.22 | 0.087402 |  | 0 | 0 | 0 |  | 0 | 7.3 | 1.6206 | 0 | 0 | 0 | 0 | 0 | 0 | 0 | 0 |  | 35.9773 | 0 |  | NDT2 | 115
Iridium |  | 5.305 | 0.20886 | 3.119 | 0.1228 | 2.8623 | 0.11269 | c | 4.9036 | 22.514 | 11.9437 | 7.0221 | 541.3562 | 219.0198 | 341.5856 | 78.5172 | 31.7662 | 49.5429 | 0.23586 |  | 195.5724 | 219.0198 |  | LLNL | 116
Iron |  | 5.9 | 0.23228 | 3.2 | 0.12598 | 2.9646 | 0.11672 | c | 5.1432 | 7.69 | 4.5371 | 2.4608 | 203.4181 | 78.7456 | 162.6948 | 29.5033 | 11.4211 | 23.5969 | 0.29162 | 0.29 | 110.1977 | 78.7456 |  |  | 117
Iron - cast |  | 4.6 | 0.1811 | 2.6 | 0.10236 | 2.3983 | 0.09442 | c | 4.136 | 7.22 | 3.3212 | 1.8772 | 123.5093 | 48.8072 | 87.6989 | 17.9135 | 7.0789 | 12.7197 | 0.26528 | 0.27 | 55.1608 | 48.8072 |  |  | 118
Iron | 20 | 5.9 | 0.23228 | 3.23 | 0.12717 | 2.79 | 0.10984 |  | 5.1801 | 7.7 | 4.543 | 2.4871 | 206.619 | 80.3333 | 160.9259 | 29.9676 | 11.6514 | 23.3404 | 0.28601 |  | 107.3703 | 80.3333 |  | Metrotek | 119
Iron, Cast (has vel range) | 20 | 4.8 | 0.18898 | 2.4 | 0.094488 | 2.238 | 0.08811 | c | 3.9192 | 7.8 | 3.744 | 1.872 | 119.808 | 44.928 | 119.808 | 17.3767 | 6.5163 | 17.3767 | 0.33333 |  | 89.856 | 44.928 |  | NDT2 | 120
Ivory | 20 | 3.01 | 0.1185 |  |  | 0 | 0 |  | 0 | 2.17 | 0.65317 |  | 0 | 0 | 0 | 0 | 0 | 0 | 0 |  | 19.6604 | 0 |  | Metrotek | 121
Kel-F | 20 | 1.79 | 0.070472 |  | 0 | 0 | 0 |  | 0 |  | 0 | 0 | 0 | 0 | 0 | 0 | 0 | 0 | 0 |  | 0 | 0 |  | Metrotek | 122
Lead |  | 2.2 | 0.086614 | 0.7 | 0.027559 | 0.66278 | 0.026094 | c | 1.1895 | 11.2 | 2.464 | 0.784 | 15.8458 | 5.488 | 46.8907 | 2.2982 | 0.79597 | 6.8009 | 0.44368 | 0.44 | 43.232 | 5.488 |  |  | 123
Lead | 20 | 2.16 | 0.085039 | 0.7 | 0.027559 | 0.63 | 0.024803 |  | 1.1885 | 11.34 | 2.4494 | 0.7938 | 16.0177 | 5.5566 | 45.4991 | 2.3232 | 0.80592 | 6.5991 | 0.44133 |  | 41.7947 | 5.5566 |  | NDT2 | 124
Lead metaniobate |  | 3.3 | 0.12992 |  | 0 | 0 | 0 |  | 0 | 6.2 | 2.046 | 0 | 0 | 0 | 0 | 0 | 0 | 0 | 0 |  | 67.518 | 0 | Kera |  | 125
Lead Metaniobate (K-81) | 20 | 3.33 | 0.1311 |  | 0 | 0 | 0 |  | 0 | 6.2 | 2.0646 |  | 0 | 0 | 0 | 0 | 0 | 0 | 0 |  | 68.7512 | 0 |  | Metrotek | 126
Lead Metaniobate (K-83) | 20 | 5.33 | 0.20984 |  | 0 | 0 | 0 |  | 0 | 4.3 | 2.2919 |  | 0 | 0 | 0 | 0 | 0 | 0 | 0 |  | 122.1583 | 0 |  | Metrotek | 127
Lead Metaniobate (K-85) | 20 | 3.35 | 0.13189 |  | 0 | 0 | 0 |  | 0 | 5.5 | 1.8425 |  | 0 | 0 | 0 | 0 | 0 | 0 | 0 |  | 61.7238 | 0 |  | Metrotek | 128
Lead, 6% Antimony | 20 | 2.16 | 0.085039 | 0.81 | 0.03189 | 0.74 | 0.029134 |  | 1.3642 | 10.9 | 2.3544 | 0.8829 | 20.2842 | 7.1515 | 41.3197 | 2.942 | 1.0372 | 5.9929 | 0.41818 |  | 36.5521 | 7.1515 |  | NDT2 | 129
Lithium | 20 | 3 | 0.11811 |  | 0 | 0 | 0 |  | 0 | 0.534 | 0.1602 |  | 0 | 0 | 0 | 0 | 0 | 0 | 0 |  | 4.806 | 0 |  | NDT2 | 130
Lithium Hydride | 25 | 9.661 | 0.38035 | 6.414 | 0.25252 | 5.7337 | 0.22574 | c | 9.539 | 0.778 | 0.75163 | 0.49901 | 70.7926 | 32.0065 | 29.9393 | 10.2676 | 4.6421 | 4.3423 | 0.10591 |  | 8.6017 | 32.0065 |  | Y-12 | 131
Lithium Niobate (Y Cut) | 20 | 6.88 | 0.27087 |  | 0 | 0 | 0 |  | 0 | 4.64 | 3.1923 | 0 | 0 | 0 | 0 | 0 | 0 | 0 | 0 |  | 219.6316 | 0 |  | Metrotek | 132
Lithium Niobate (Z Cut) | 20 | 7.33 | 0.28858 |  | 0 | 0 | 0 |  | 0 | 4.64 | 3.4011 | 0 | 0 | 0 | 0 | 0 | 0 | 0 | 0 |  | 249.3021 | 0 |  | Kino | 133
Lithium niobate -36° rotated Y-cut |  | 7.08 | 0.27874 |  | 0 | 0 | 0 |  | 0 | 4.7 | 3.3276 | 0 | 0 | 0 | 0 | 0 | 0 | 0 | 0 |  | 235.5941 | 0 | CT |  | 134
Lithium Sulfate | 20 | 5.46 | 0.21496 |  |  | 0 | 0 |  | 0 | 2.06 | 1.1248 |  | 0 | 0 | 0 | 0 | 0 | 0 | 0 |  | 61.4119 | 0 |  | Metrotek | 135
Magnesium |  | 5.8 | 0.22835 | 3 | 0.11811 | 2.7907 | 0.10987 | c | 4.8696 | 1.738 | 1.008 | 0.5214 | 41.2126 | 15.642 | 37.6103 | 5.9774 | 2.2687 | 5.4549 | 0.31737 | 0.32 | 27.1823 | 15.642 |  | Metrotek | 136
Magnesium |  | 5.77 | 0.22717 | 3.05 | 0.12008 | 2.8322 | 0.1115 | c | 4.9295 | 1.74 | 1.004 | 0.5307 | 42.2826 | 16.1863 | 36.3478 | 6.1326 | 2.3476 | 5.2718 | 0.30612 |  | 25.5569 | 16.1863 |  | Kino | 137
Magnesium AM-35 |  | 5.79 | 0.22795 | 3.1 | 0.12205 | 2.87 | 0.11299 |  | 4.9968 | 1.74 | 1.0075 | 0.5394 | 43.4446 | 16.7214 | 36.0367 | 6.3011 | 2.4252 | 5.2267 | 0.29907 |  | 24.8891 | 16.7214 |  | NDT2 | 138
Magnesium FS-1 |  | 5.47 | 0.21535 | 3.03 | 0.11929 | 2.8012 | 0.11028 | c | 4.8455 | 1.69 | 0.92443 | 0.51207 | 39.6789 | 15.5157 | 29.8787 | 5.7549 | 2.2504 | 4.3335 | 0.27867 |  | 19.5349 | 15.5157 |  | NDT2 | 139
Magnesium J-1 |  | 5.67 | 0.22323 | 3.01 | 0.1185 | 2.794 | 0.11 | c | 4.8606 | 1.7 | 0.9639 | 0.5117 | 40.1627 | 15.4022 | 34.1169 | 5.8251 | 2.2339 | 4.9482 | 0.3038 |  | 23.8488 | 15.4022 |  | NDT2 | 140
Magnesium M |  | 5.76 | 0.22677 | 3.09 | 0.12165 | 2.8656 | 0.11282 | c | 4.9786 | 1.75 | 1.008 | 0.54075 | 43.3758 | 16.7092 | 35.7819 | 6.2911 | 2.4235 | 5.1897 | 0.29796 |  | 24.6424 | 16.7092 |  | NDT2 | 141
Magnesium O-1 |  | 5.8 | 0.22835 | 3.04 | 0.11969 | 2.8249 | 0.11122 | c | 4.9218 | 1.82 | 1.0556 | 0.55328 | 44.0882 | 16.8197 | 38.7985 | 6.3945 | 2.4395 | 5.6273 | 0.31061 |  | 27.5854 | 16.8197 |  | NDT2 | 142
Magnesium Oxide |  | 9.309 | 0.3665 | 5.855 | 0.23051 | 5.3095 | 0.20903 | c | 8.9669 | 3.347 | 3.1157 | 1.9597 | 269.118 | 114.7386 | 137.0578 | 39.0323 | 16.6414 | 19.8786 | 0.17274 |  | 60.5654 | 114.7386 |  | LLNL | 143
Magnesium ZK-60A-T5 |  | 5.71 | 0.2248 | 3.05 | 0.12008 | 2.8296 | 0.1114 | c | 4.9187 | 1.83 | 1.0449 | 0.55815 | 44.2745 | 17.0236 | 36.9674 | 6.4215 | 2.4691 | 5.3617 | 0.30039 |  | 25.6184 | 17.0236 |  | NDT2 | 144
Manganese | 20 | 4.66 | 0.18346 | 2.35 | 0.09252 | 2.1901 | 0.086224 | c | 3.832 | 7.39 | 3.4437 | 1.7366 | 108.5155 | 40.8113 | 106.0633 | 15.7389 | 5.9192 | 15.3832 | 0.32948 |  | 78.8557 | 40.8113 |  | Metrotek | 145
Manganin |  | 4.448 | 0.17512 | 2.23 | 0.087795 | 2.0791 | 0.081854 | c | 3.6399 | 8.43 | 3.7497 | 1.8799 | 111.6899 | 41.9215 | 110.8897 | 16.1993 | 6.0802 | 16.0832 | 0.33213 |  | 82.942 | 41.9215 |  | LLNL | 146
Marble |  | 3.8 | 0.14961 |  | 0 | 0 | 0 |  | 0 | 2.8 | 1.064 | 0 | 0 | 0 | 0 | 0 | 0 | 0 | 0 |  | 40.432 | 0 |  | AE | 147
Marble | 20 | 6.15 | 0.24213 | 3.26 | 0.12835 | 3.0265 | 0.11915 | c | 5.2659 | 2.65 | 1.6298 | 0.8639 | 73.4834 | 28.1631 | 62.6788 | 10.6579 | 4.0847 | 9.0908 | 0.3046 |  | 43.9033 | 28.1631 |  | NDT2 | 148
Molybdenum |  | 6.3 | 0.24803 | 3.4 | 0.13386 | 3.1514 | 0.12407 | c | 5.4708 | 10 | 6.3 | 3.4 | 299.2943 | 115.6 | 242.7667 | 43.409 | 16.7664 | 35.2104 | 0.29453 | 0.29 | 165.7 | 115.6 |  |  | 149
Molybdenum | 20 | 6.25 | 0.24606 | 3.35 | 0.13189 | 3.11 | 0.12244 |  | 5.3985 | 10.2 | 6.375 | 3.417 | 297.265 | 114.4695 | 245.8115 | 43.1147 | 16.6024 | 35.652 | 0.29845 |  | 169.4985 | 114.4695 |  | NDT2 | 150
Monel |  | 5.4 | 0.2126 | 2.7 | 0.1063 | 2.5178 | 0.099124 | c | 4.4091 | 8.82 | 4.7628 | 2.3814 | 171.4608 | 64.2978 | 171.4608 | 24.8683 | 9.3256 | 24.8683 | 0.33333 | 0.33 | 128.5956 | 64.2978 |  |  | 151
Monel | 20 | 6.02 | 0.23701 | 2.72 | 0.10709 | 1.96 | 0.077165 |  | 4.5053 | 8.83 | 5.3157 | 2.4018 | 179.226 | 65.3279 | 232.8989 | 25.9946 | 9.475 | 33.7792 | 0.37174 |  | 189.347 | 65.3279 |  | Metrotek | 152
Monel | 20 | 5.35 | 0.21063 | 2.72 | 0.10709 | 1.96 | 0.077165 |  | 4.429 | 8.83 | 4.7241 | 2.4018 | 173.2113 | 65.3279 | 165.6328 | 25.1222 | 9.475 | 24.023 | 0.32571 |  | 122.0809 | 65.3279 |  | NDT2 | 153
Nickel |  | 5.6 | 0.22047 | 3 | 0.11811 | 2.7825 | 0.10955 | c | 4.835 | 8.84 | 4.9504 | 2.652 | 206.6567 | 79.56 | 171.1424 | 29.9731 | 11.5392 | 24.8221 | 0.29875 | 0.3 | 118.1024 | 79.56 |  |  | 154
Nickel | 20 | 5.63 | 0.22165 | 2.96 | 0.11654 | 2.64 | 0.10394 |  | 4.7893 | 8.88 | 4.9994 | 2.6285 | 203.6872 | 77.803 | 177.7311 | 29.5424 | 11.2844 | 25.7777 | 0.30899 |  | 125.8625 | 77.803 |  | Metrotek | 155
Niobium, m.p.=2468°C |  | 4.92 | 0.1937 | 2.1 | 0.082677 | 1.9739 | 0.077714 | c | 3.4997 | 8.57 | 4.2164 | 1.7997 | 104.9619 | 37.7937 | 157.0572 | 15.2234 | 5.4815 | 22.7793 | 0.38862 | 0.39 | 131.8614 | 37.7937 | C | Metrotek | 156
Palladium |  | 3 | 0.11811 |  | 0 | 0 | 0 |  | 0 | 12 | 3.6 | 0 | 0 | 0 | 0 | 0 | 0 | 0 | 0 |  | 108 | 0 |  | NDT2 | 157
Paraffin |  | 1.94 | 0.076378 |  | 0 | 0 | 0 |  | 0 | 0.91 | 0.17654 | 0 | 0 | 0 | 0 | 0 | 0 | 0 | 0 |  | 3.4249 | 0 |  | AS | 158
Phillips 66 “Crystallor” |  | 2.17 | 0.085433 | 1.03 | 0.040551 | 0.96351 | 0.037933 | c | 1.6953 | 0.83 | 0.18011 | 0.08549 | 2.3856 | 0.88055 | 2.7343 | 0.346 | 0.12771 | 0.39658 | 0.35459 | 0.36 | 2.1473 | 0.88055 | Ph | RLB | 159
Platinum |  | 3.26 | 0.12835 | 1.73 | 0.06811 | 1.6059 | 0.063225 | c | 2.7938 | 21.4 | 6.9764 | 3.7022 | 167.0365 | 64.0481 | 142.0332 | 24.2266 | 9.2894 | 20.6002 | 0.30399 | 0.32 | 99.3345 | 64.0481 |  | CRC | 160
Platinum | 20 | 3.96 | 0.15591 | 1.67 | 0.065748 | 1.5704 | 0.061828 | c | 2.7863 | 21.4 | 8.4744 | 3.5738 | 166.1371 | 59.6825 | 256.0096 | 24.0962 | 8.6562 | 37.1311 | 0.39184 |  | 216.2213 | 59.6825 |  | Kraut | 161
Platinum Aly, 75%Pt,25%Ir |  | 4.325 | 0.17028 | 2.23 | 0.087795 | 2.0749 | 0.081689 | c | 3.6219 | 21.67 | 9.3723 | 4.8324 | 284.2651 | 107.7627 | 261.6672 | 41.2292 | 15.6297 | 37.9517 | 0.31894 |  | 189.8254 | 107.7627 |  | LLNL | 162
Plutonium, alpha |  | 2.256 | 0.088819 | 1.479 | 0.058228 | 1.3273 | 0.052255 | c | 2.2167 | 19.75 | 4.4556 | 2.921 | 97.0426 | 43.202 | 42.9157 | 14.0749 | 6.2659 | 6.2244 | 0.12313 |  | 14.1144 | 43.202 |  | LLNL | 163
Plutonium, delta |  | 1.732 | 0.068189 | 1.088 | 0.042835 | 0.98689 | 0.038854 | c | 1.6672 | 15.771 | 2.7315 | 1.7159 | 43.8379 | 18.6688 | 22.4185 | 6.3582 | 2.7077 | 3.2515 | 0.17409 |  | 9.9726 | 18.6688 |  | LLNL | 164
Poco - DFP-1 |  | 3.09 | 0.12165 | 1.73 | 0.06811 | 1.5975 | 0.062894 | c | 2.759 | 1.81 | 0.55929 | 0.31313 | 13.7781 | 5.4171 | 10.0592 | 1.9984 | 0.78569 | 1.459 | 0.27172 | 0.27 | 6.4478 | 5.4171 | Uno | RLB | 165
Poco - DFP-1C |  | 3.2 | 0.12598 | 1.81 | 0.07126 | 1.6694 | 0.065726 | c | 2.8787 | 3.2 | 1.024 | 0.5792 | 26.5187 | 10.4835 | 18.79 | 3.8462 | 1.5205 | 2.7253 | 0.26478 | 0.31 | 11.801 | 10.4835 | Uno | RLB | 166
Porcelain |  | 5.6 | 0.22047 | 3.4 | 0.13386 | 3.1044 | 0.12222 | c | 5.285 | 2.4 | 1.344 | 0.816 | 67.034 | 27.744 | 38.272 | 9.7225 | 4.0239 | 5.5509 | 0.20808 |  | 19.776 | 27.744 |  | NDT2 | 167
Porcelain |  | 5.9 | 0.23228 |  | 0 | 0 | 0 |  | 0 | 2.3 | 1.357 | 0 | 0 | 0 | 0 | 0 | 0 | 0 | 0 |  | 80.063 | 0 |  | AE | 168
Potassium | 64 | 1.82 | 0.071654 |  | 0 | 0 | 0 |  | 0 | 0.83 | 0.15106 | 0 | 0 | 0 | 0 | 0 | 0 | 0 | 0 |  | 2.7493 | 0 |  | NDT2 | 169
Pressed graphite |  | 2.4 | 0.094488 |  | 0 | 0 | 0 |  | 0 | 1.8 | 0.432 | 0 | 0 | 0 | 0 | 0 | 0 | 0 | 0 |  | 10.368 | 0 |  |  | 170
PSN, potassium sodium niobate |  | 6.94 | 0.27323 |  | 0 | 0 | 0 |  | 0 | 4.46 | 3.0952 | 0 | 0 | 0 | 0 | 0 | 0 | 0 | 0 |  | 214.8097 | 0 |  |  | 171
PVDF |  | 2.3 | 0.090551 |  | 0 | 0 | 0 |  | 0 | 1.79 | 0.4117 | 0 | 0 | 0 | 0 | 0 | 0 | 0 | 0 |  | 9.4691 | 0 | 3M |  | 172
PZT-2 | 20 | 4.41 | 0.17362 | 1.67 | 0.065748 | 1.5756 | 0.062032 | c | 2.8107 | 7.6 | 3.3516 | 1.2692 | 60.0386 | 21.1956 | 119.5447 | 8.7079 | 3.0742 | 17.3385 | 0.4163 |  | 105.4143 | 21.1956 |  | Metrotek | 173
PZT-4 | 20 | 4.6 | 0.1811 | 1.85 | 0.072835 | 1.7425 | 0.068601 | c | 3.0995 | 7.5 | 3.45 | 1.3875 | 72.0534 | 25.6688 | 124.475 | 10.4505 | 3.7229 | 18.0536 | 0.40352 |  | 107.3625 | 25.6688 |  | Metrotek | 174
PZT-5A | 20 | 4.35 | 0.17126 | 1.65 | 0.064961 | 1.5567 | 0.061287 | c | 2.7767 | 7.75 | 3.3712 | 1.2788 | 59.7523 | 21.0994 | 118.5169 | 8.6663 | 3.0602 | 17.1894 | 0.41597 |  | 104.4506 | 21.0994 |  | Metrotek | 175
PZT-5H | 20 | 4.56 | 0.17953 | 1.75 | 0.068898 | 1.6505 | 0.064981 | c | 2.9425 | 7.5 | 3.42 | 1.3125 | 64.9391 | 22.9688 | 125.327 | 9.4186 | 3.3313 | 18.1772 | 0.41364 |  | 110.0145 | 22.9688 |  | Metrotek | 176
PZT - Murata |  | 4.72 | 0.18583 |  | 0 | 0 | 0 |  | 0 | 7.95 | 3.7524 | 0 | 0 | 0 | 0 | 0 | 0 | 0 | 0 |  | 177.1133 | 0 | Mura | AS | 177
PZT 5H - Vernitron |  | 4.44 | 0.1748 |  | 0 | 0 | 0 |  | 0 | 7.43 | 3.2989 | 0 | 0 | 0 | 0 | 0 | 0 | 0 | 0 |  | 146.472 | 0 | EBL |  | 178
Quartz - X-cut |  | 5.75 | 0.22638 | 2.2 | 0.086614 | 2.0751 | 0.081697 | c | 3.7 | 2.65 | 1.5237 | 0.583 | 36.2784 | 12.826 | 70.5143 | 5.2617 | 1.8603 | 10.2272 | 0.41425 | 0.42 | 61.9636 | 12.826 | VF | KF | 179
Quartz, fused |  | 5.96 | 0.23465 | 3.76 | 0.14803 | 3.4074 | 0.13415 | c | 5.7503 | 2.2 | 1.3112 | 0.8272 | 72.7452 | 31.1027 | 36.6772 | 10.5508 | 4.5111 | 5.3196 | 0.16944 |  | 15.9421 | 31.1027 |  | Kino | 180
Quartz, natural |  | 5.73 | 0.22559 |  | 0 | 0 | 0 |  | 0 | 2.65 | 1.5185 | 0 | 0 | 0 | 0 | 0 | 0 | 0 | 0 |  | 87.0072 | 0 |  | NDT2 | 181
Radium |  | 0.822 | 0.032362 | 1.11 | 0.043701 | 1.03 | 0.040551 |  | 2.5347 | 5 | 0.411 | 0.555 | 32.123 | 6.1605 | -4.8356 | 4.6591 | 0.89351 | -0.70134 | 1.6072 |  | -8.9426 | 6.1605 |  | ISU | 182
Refrasil | 20 | 3.75 | 0.14764 |  | 0 | 0 | 0 |  | 0 | 1.73 | 0.64875 | 0 | 0 | 0 | 0 | 0 | 0 | 0 | 0 |  | 24.3281 | 0 |  | Metrotek | 182
Rock Salt, X dir | 20 | 4.78 | 0.18819 |  | 0 | 0 | 0 |  | 0 | 2.17 | 1.0373 | 0 | 0 | 0 | 0 | 0 | 0 | 0 | 0 |  | 49.581 | 0 |  | Metrotek | 183
Rochelle Salt |  | 5.96 | 0.23465 | 3.76 | 0.14803 | 1.03 | 0.040551 | c | 5.7503 | 2.2 | 1.3112 | 0.8272 | 72.7452 | 31.1027 | 36.6772 | 10.5508 | 4.5111 | 5.3196 | 0.16944 |  | 15.9421 | 31.1027 |  | Metrotek | 183
Rubidium, mp=38.9 |  | 1.26 | 0.049606 |  | 0 | 0 | 0 |  | 0 | 1.53 | 0.19278 | 0 | 0 | 0 | 0 | 0 | 0 | 0 | 0 |  | 2.429 | 0 | C | Metrotek | 184
Salt - NaCl, crystalline, X-direction |  | 4.78 | 0.18819 |  | 0 | 0 | 0 |  | 0 | 2.17 | 1.0373 | 0 | 0 | 0 | 0 | 0 | 0 | 0 | 0 |  | 49.581 | 0 |  | Metrotek | 185
Sapphire | 20 | 9.8 | 0.38583 |  | 0 | 0 | 0 |  | 0 | 2.6 | 2.548 | 0 | 0 | 0 | 0 | 0 | 0 | 0 | 0 |  | 249.704 | 0 |  |  | 186
Sapphire (aluminum oxide) Z-axis |  | 11.1 | 0.43701 | 6.04 | 0.2378 | 5.594 | 0.22023 | c | 9.7005 | 3.99 | 4.4289 | 2.41 | 375.4554 | 145.5616 | 297.5258 | 54.4553 | 21.1119 | 43.1525 | 0.28968 |  | 200.4847 | 145.5616 |  | PK | 187
Sapphire (Z-axis) |  | 11.2 | 0.44094 | 6.1 | 0.24016 | 5.649 | 0.2224 | c | 9.7947 | 3.965 | 4.4408 | 2.4186 | 380.3906 | 147.5376 | 300.6527 | 55.1711 | 21.3985 | 43.606 | 0.28913 |  | 202.2943 | 147.5376 |  | NDT2 | 188
Silica, fused |  | 5.96 | 0.23465 | 3.76 | 0.14803 | 3.4074 | 0.13415 | c | 5.7503 | 2.2 | 1.3112 | 0.8272 | 72.7452 | 31.1027 | 36.6772 | 10.5508 | 4.5111 | 5.3196 | 0.16944 |  | 15.9421 | 31.1027 |  | CRC | 189
Silicon - very anisotropic,values are approx. |  | 8.43 | 0.33189 | 5.84 | 0.22992 | 5.1351 | 0.20217 | c | 8.4169 | 2.34 | 1.9726 | 1.3666 | 165.7763 | 79.8071 | 59.8824 | 24.0438 | 11.5751 | 8.6852 | 0.038606 |  | 6.6777 | 79.8071 |  | AS | 190
Silicon Carbide |  | 12.2 | 0.48031 | 7.9 | 0.31102 | 7.114 | 0.28008 | c | 11.9233 | 3.19 | 3.8918 | 2.5201 | 453.5049 | 199.0879 | 209.3491 | 65.7754 | 28.8753 | 30.3635 | 0.13896 |  | 76.6238 | 199.0879 |  | NDT2 | 191
Silicon carbide |  | 13.06 | 0.51417 | 7.27 | 0.28622 | 6.7175 | 0.26447 | c | 11.6115 | 3.217 | 4.2014 | 2.3388 | 433.7397 | 170.0278 | 321.9994 | 62.9087 | 24.6605 | 46.7021 | 0.2755 |  | 208.6475 | 170.0278 |  | PK | 192
Silicon Nitride Ceramic |  | 11 | 0.43307 | 6.25 | 0.24606 | 5.7615 | 0.22683 | c | 9.928 | 3.27 | 3.597 | 2.0438 | 322.3076 | 127.7344 | 225.3575 | 46.7468 | 18.5263 | 32.6854 | 0.26163 | 0.26 | 140.2012 | 127.7344 |  | Kino | 193
Silver |  | 3.6 | 0.14173 | 1.6 | 0.062992 | 1.5015 | 0.059114 | c | 2.6552 | 10.6 | 3.816 | 1.696 | 74.7284 | 27.136 | 101.1947 | 10.8384 | 3.9357 | 14.6771 | 0.37692 | 0.38 | 83.104 | 27.136 |  |  | 194
Silver | 20 | 3.6 | 0.14173 | 1.59 | 0.062598 | 1.4925 | 0.05876 | c | 2.6404 | 10.49 | 3.7764 | 1.6679 | 73.1324 | 26.5198 | 100.5907 | 10.607 | 3.8464 | 14.5895 | 0.37883 |  | 82.9109 | 26.5198 |  | NDT2 | 195
Silver (18Ni-5Zn-77Cu) | 20 | 4.62 | 0.18189 | 2.32 | 0.091339 | 2.1628 | 0.085148 | c | 3.7858 | 8.75 | 4.0425 | 2.03 | 125.4072 | 47.096 | 123.9688 | 18.1888 | 6.8307 | 17.9802 | 0.3314 |  | 92.5715 | 47.096 |  | NDT2 | 196
Silver epoxy,e-solder 3022 |  | 1.9 | 0.074803 | 0.98 | 0.038583 | 0.91182 | 0.035898 | c | 1.5916 | 2.71 | 0.5149 | 0.26558 | 6.8647 | 2.6027 | 6.3129 | 0.99564 | 0.37749 | 0.9156 | 0.31877 | 0.32 | 4.5777 | 2.6027 | Acme | AS | 197
Silver, German Alloy | 20 | 4.76 | 0.1874 | 2.16 | 0.085039 | 2.0251 | 0.07973 | c | 3.5759 | 8.7 | 4.1412 | 1.8792 | 111.2464 | 40.5907 | 143.0002 | 16.1349 | 5.8872 | 20.7404 | 0.37034 |  | 115.9397 | 40.5907 |  | NDT2 | 198
Slate |  | 4.5 | 0.17717 |  | 0 | 0 | 0 |  | 0 | 3 | 1.35 | 0 | 0 | 0 | 0 | 0 | 0 | 0 | 0 |  | 60.75 | 0 |  | AE | 199
Slate |  | 4.5 | 0.17717 |  | 0 | 0 | 0 |  | 0 | 2.6 | 1.17 | 0 | 0 | 0 | 0 | 0 | 0 | 0 | 0 |  | 52.65 | 0 |  | NDT2 | 200
Sodium | 98 | 2.39 | 0.094094 |  | 0 | 0 | 0 |  | 0 | 0.97 | 0.23183 | 0 | 0 | 0 | 0 | 0 | 0 | 0 | 0 |  | 5.5407 | 0 |  | NDT2 | 201
Sodium Bismuth Titanate | 20 | 4.06 | 0.15984 |  |  | 0 | 0 |  | 0 | 6.5 | 2.639 |  | 0 | 0 | 0 | 0 | 0 | 0 | 0 |  | 107.1434 | 0 |  | Metrotek | 202
Stainless Steel, 17-4 PH |  | 5.87 | 0.2311 |  | 0 | 0 | 0 |  | 0 | 7.8 | 4.5786 | 0 | 0 | 0 | 0 | 0 | 0 | 0 | 0 |  | 268.7638 | 0 |  |  | 203
Stainless Steel, 21-6-9 |  | 5.96 | 0.23465 | 3.23 | 0.12717 | 2.9926 | 0.11782 | c | 5.1923 |  | 0 | 0 | 0 | 0 | 0 | 0 | 0 | 0 | 0.29208 |  | 0 | 0 |  | Y-12 | 204
Stainless Steel, 302 | 20 | 5.66 | 0.22283 | 3.12 | 0.12283 | 2.78 | 0.10945 |  | 4.9954 | 8.03 | 4.545 | 2.5054 | 200.382 | 78.1672 | 153.0229 | 29.063 | 11.3372 | 22.1941 | 0.28175 |  | 100.9114 | 78.1672 |  | NDT2 | 205
Stainless Steel, 304 |  | 5.79 | 0.22795 | 3.18 | 0.1252 | 2.9425 | 0.11584 | c | 5.096 | 7.9 | 4.5741 | 2.5122 | 205.1572 | 79.888 | 158.3231 | 29.7556 | 11.5868 | 22.9628 | 0.28403 |  | 105.0645 | 79.888 |  |  | 206
Stainless Steel, 341 |  | 5.79 | 0.22795 | 3.1 | 0.12205 | 2.8754 | 0.11321 | c | 4.9968 | 7.89 | 4.5683 | 2.4459 | 196.9989 | 75.8229 | 163.4079 | 28.5723 | 10.9972 | 23.7003 | 0.29907 |  | 112.8593 | 75.8229 |  |  | 207
Stainless Steel, 347 |  | 5.74 | 0.22598 | 3.09 | 0.12165 | 2.8647 | 0.11278 | c | 4.9748 | 7.91 | 4.5403 | 2.4442 | 195.7585 | 75.5255 | 159.9149 | 28.3924 | 10.9541 | 23.1937 | 0.29598 |  | 109.5646 | 75.5255 |  | NDT2 | 208
Stainless Steel, 410 | 20 | 7.39 | 0.29094 | 2.99 | 0.11772 | 2.16 | 0.085039 |  | 5.007 | 7.67 | 5.6681 | 2.2933 | 192.2893 | 68.5706 | 327.4474 | 27.8892 | 9.9453 | 47.4923 | 0.40213 |  | 281.7337 | 68.5706 |  | NDT2 | 209
Stainless Steel, AM-363 |  | 5.87 | 0.2311 | 3.18 | 0.1252 | 2.9464 | 0.116 | c | 5.1124 | 7.745 | 4.5463 | 2.4629 | 202.4282 | 78.3205 | 162.4413 | 29.3598 | 11.3594 | 23.5601 | 0.29231 |  | 110.2276 | 78.3205 |  | Y-12 | 210
Steel - mild |  | 5.9 | 0.23228 | 3.2 | 0.12598 | 2.9646 | 0.11672 | c | 5.1432 | 7.8 | 4.602 | 2.496 | 206.3279 | 79.872 | 165.022 | 29.9254 | 11.5845 | 23.9344 | 0.29162 | 0.29 | 111.774 | 79.872 |  |  | 211
Steel - stainless 347, Zs = 24.5 Mrayl |  | 5.79 | 0.22795 | 3.1 | 0.12205 | 2.8754 | 0.11321 | c | 4.9968 | 7.89 | 4.5683 | 2.4459 | 196.9989 | 75.8229 | 163.4079 | 28.5723 | 10.9972 | 23.7003 | 0.29907 | 0.3 | 112.8593 | 75.8229 |  |  | 212
Steel |  | 5.66 | 0.22283 | 3.12 | 0.12283 | 2.8859 | 0.11362 | c | 4.9954 | 8.03 | 4.545 | 2.5054 | 200.382 | 78.1672 | 153.0229 | 29.063 | 11.3372 | 22.1941 | 0.28175 |  | 100.9114 | 78.1672 |  | NDT2 | 213
Steel, 1020 |  | 5.89 | 0.23189 | 3.24 | 0.12756 | 2.9975 | 0.11801 | c | 5.1902 | 7.71 | 4.5412 | 2.498 | 207.6925 | 80.9365 | 159.5608 | 30.1233 | 11.7389 | 23.1424 | 0.28306 |  | 105.6031 | 80.9365 |  | NDT2 | 214
Steel, 1095 |  | 5.9 | 0.23228 | 3.19 | 0.12559 | 2.9562 | 0.11639 | c | 5.1308 | 7.8 | 4.602 | 2.4882 | 205.332 | 79.3736 | 165.6866 | 29.7809 | 11.5122 | 24.0308 | 0.29345 |  | 112.7708 | 79.3736 |  | NDT2 | 215
Steel, 4150 Rc14 | 20 | 5.86 | 0.23071 | 2.79 | 0.10984 | 2.6094 | 0.10273 | c | 4.5903 | 7.84 | 4.5942 | 2.1874 | 165.1933 | 61.0273 | 187.8527 | 23.9593 | 8.8513 | 27.2458 | 0.35344 |  | 147.1678 | 61.0273 |  | NDT2 | 216
Steel, 4150 Rc18 | 20 | 5.88 | 0.2315 | 3.18 | 0.1252 | 2.9469 | 0.11602 | c | 5.1144 | 7.82 | 4.5982 | 2.4868 | 204.5463 | 79.079 | 164.9332 | 29.667 | 11.4694 | 23.9216 | 0.2933 |  | 112.2139 | 79.079 |  | NDT2 | 217
Steel, 4150 Rc43 | 20 | 5.87 | 0.2311 | 3.2 | 0.12598 | 2.9632 | 0.11666 | c | 5.1371 | 7.81 | 4.5845 | 2.4992 | 206.1064 | 79.9744 | 162.4759 | 29.8932 | 11.5993 | 23.5652 | 0.28858 |  | 109.1596 | 79.9744 |  | NDT2 | 218
Steel, 4150 Rc64 | 20 | 5.83 | 0.22953 | 2.77 | 0.10906 | 2.591 | 0.10201 | c | 4.5587 | 7.8 | 4.5474 | 2.1606 | 162.0959 | 59.8486 | 185.3153 | 23.5101 | 8.6803 | 26.8777 | 0.35422 |  | 145.4162 | 59.8486 |  | NDT2 | 219
Steel, 4340 | 20 | 5.85 | 0.23031 | 3.24 | 0.12756 | 2.89 | 0.11378 |  | 5.1815 | 7.8 | 4.563 | 2.5272 | 209.4137 | 81.8813 | 157.7605 | 30.3729 | 11.8759 | 22.8812 | 0.27876 |  | 103.1729 | 81.8813 |  | NDT2 | 220
Steel, HP 9-4-20 |  | 5.77 | 0.22717 | 3.1 | 0.12205 | 2.8745 | 0.11317 | c | 4.993 | 7.8 | 4.5006 | 2.418 | 194.4577 | 74.958 | 159.7406 | 28.2037 | 10.8718 | 23.1684 | 0.29711 |  | 109.7686 | 74.958 |  | Y-12 | 221
Sulphur - 9 isotropic forms exist, mp ~112°C |  | 1.35 | 0.05315 |  | 0 | 0 | 0 |  | 0 | 2 | 0.27 | 0 | 0 | 0 | 0 | 0 | 0 | 0 | 0 |  | 3.645 | 0 |  | Metrotek | 222
Sulphur | 115 | 1.35 | 0.05315 |  | 0 | 0 | 0 |  | 0 | 1.803 | 0.24341 | 0 | 0 | 0 | 0 | 0 | 0 | 0 | 0 |  | 3.286 | 0 |  | Metrotek | 223
Sycamore | 20 | 4.46 | 0.17559 |  |  | 0 | 0 |  | 0 |  |  |  | 0 | 0 | 0 | 0 | 0 | 0 | 0 |  | 0 | 0 |  | Metrotek | 224
Tantalum -mp=2996°C, very inert, hard |  | 4.1 | 0.16142 | 2.9 | 0.11417 | 2.5226 | 0.099314 | c | 4.1 | 16.6 | 6.806 | 4.814 | 279.0458 | 139.606 | 92.9047 | 40.4722 | 20.2482 | 13.4747 | -0.00059524 |  | -0.166 | 139.606 | C | Metrotek | 225
Tantalum | 20 | 4.1 | 0.16142 | 2.09 | 0.082283 | 1.9463 | 0.076626 | c | 3.4016 | 16.6 | 6.806 | 3.4694 | 192.0744 | 72.5105 | 182.3654 | 27.8581 | 10.5168 | 26.4499 | 0.32446 |  | 134.0251 | 72.5105 |  | NDT2 | 226
Tantalum, 0 deg |  | 4.136 | 0.16283 | 2.067 | 0.081378 | 1.9275 | 0.075887 | c | 3.3757 | 16.693 | 6.9042 | 3.4504 | 190.2191 | 71.3207 | 190.4645 | 27.589 | 10.3442 | 27.6246 | 0.33355 |  | 142.9174 | 71.3207 |  | LLNL | 227
Tantalum, 90 deg |  | 4.136 | 0.16283 | 2.078 | 0.081811 | 1.9371 | 0.076264 | c | 3.3906 | 16.693 | 6.9042 | 3.4688 | 191.9065 | 72.0818 | 189.4497 | 27.8337 | 10.4546 | 27.4774 | 0.33117 |  | 141.3952 | 72.0818 |  | LLNL | 228
Techform EA700,brittle material |  | 2.63 | 0.10354 |  | 0 | 0 | 0 |  | 0 | 1.2 | 0.3156 | 0 | 0 | 0 | 0 | 0 | 0 | 0 | 0 |  | 8.3003 | 0 | Tech | AS | 229
Thallium | 302 | 1.62 | 0.06378 |  | 0 | 0 | 0 |  | 0 | 11.9 | 1.9278 | 0 | 0 | 0 | 0 | 0 | 0 | 0 | 0 |  | 31.2304 | 0 |  | Metrotek | 230
Thorium -mp=1700°C |  | 2.4 | 0.094488 | 1.56 | 0.061417 | 1.4033 | 0.05525 | c | 2.3495 | 11.3 | 2.712 | 1.7628 | 62.3802 | 27.4997 | 28.4218 | 9.0475 | 3.9885 | 4.1222 | 0.1342 | 0.134 | 10.0886 | 27.4997 |  | Metrotek | 231
Thorium | 20 | 2.94 | 0.11575 | 1.56 | 0.061417 | 1.4481 | 0.057013 | c | 2.5193 | 11.3 | 3.3222 | 1.7628 | 71.7224 | 27.4997 | 61.0064 | 10.4025 | 3.9885 | 8.8482 | 0.30406 |  | 42.6733 | 27.4997 |  | Ultran | 232
Tin |  | 3.3 | 0.12992 | 1.7 | 0.066929 | 1.5819 | 0.062279 | c | 2.7615 | 7.3 | 2.409 | 1.241 | 55.6697 | 21.097 | 51.3677 | 8.0742 | 3.0599 | 7.4503 | 0.31938 | 0.31 | 37.303 | 21.097 |  |  | 233
Tin | 20 | 3.32 | 0.13071 | 1.67 | 0.065748 | 1.5566 | 0.061285 | c | 2.7243 | 7.29 | 2.4203 | 1.2174 | 54.1066 | 20.3311 | 53.2452 | 7.8475 | 2.9488 | 7.7226 | 0.33064 |  | 39.6911 | 20.3311 |  | Metrotek | 234
Titanium-6Al-4V |  | 6.204 | 0.24425 | 3.044 | 0.11984 | 2.842 | 0.11189 | c | 4.986 | 4.42 | 2.7422 | 1.3454 | 109.8806 | 40.9554 | 115.5169 | 15.9368 | 5.9401 | 16.7543 | 0.34147 |  | 88.2132 | 40.9554 |  | LLNL | 235
Titanium -mp=1725°C |  | 6.1 | 0.24016 | 3.1 | 0.12205 | 2.8875 | 0.11368 | c | 5.0482 | 4.48 | 2.7328 | 1.3888 | 114.1679 | 43.0528 | 109.2971 | 16.5587 | 6.2443 | 15.8522 | 0.32591 | 0.32 | 80.5952 | 43.0528 |  |  | 236
Titanium | 20 | 6.07 | 0.23898 | 3.11 | 0.12244 | 2.79 | 0.10984 |  | 5.057 | 4.5 | 2.7315 | 1.3995 | 115.0809 | 43.5244 | 107.7695 | 16.6911 | 6.3127 | 15.6307 | 0.32203 |  | 78.7532 | 43.5244 |  | NDT2 | 237
Titanium 150A |  | 6.1 | 0.24016 | 3.12 | 0.12283 | 2.79 | 0.10984 |  | 5.0749 | 4.54 | 2.7694 | 1.4165 | 116.9249 | 44.1942 | 110.0078 | 16.9585 | 6.4098 | 15.9553 | 0.32285 |  | 80.545 | 44.1942 |  | NDT2 | 238
Titanium carbide -mp=3140°C |  | 8.27 | 0.32559 | 5.16 | 0.20315 | 4.6871 | 0.18453 | c | 7.9312 | 5.15 | 4.2591 | 2.6574 | 323.9538 | 137.1218 | 169.3943 | 46.9856 | 19.8879 | 24.5686 | 0.18126 |  | 77.9798 | 137.1218 | C | Metrotek | 239
Titanium Diboride | 20 | 12.6 | 0.49606 | 7 | 0.27559 | 6.4694 | 0.2547 | c | 11.1859 | 4.62 | 5.8212 | 3.234 | 578.0775 | 226.38 | 431.6312 | 83.8431 | 32.8337 | 62.6029 | 0.27679 |  | 280.7112 | 226.38 |  | NDT2 | 240
Tourmaline (Z) | 20 | 7.54 | 0.29685 |  | 0 | 0 | 0 |  | 0 | 3.1 | 2.3374 | 0 | 0 | 0 | 0 | 0 | 0 | 0 | 0 |  | 176.24 | 0 |  | Metrotek | 241
Tungsten |  | 5.2 | 0.20472 | 2.9 | 0.11417 | 2.6791 | 0.10547 | c | 4.6296 | 19.4 | 10.088 | 5.626 | 415.8106 | 163.154 | 307.0373 | 60.3083 | 23.6635 | 44.532 | 0.27429 | 0.27 | 198.268 | 163.154 | C |  | 242
Tungsten | 20 | 5.18 | 0.20394 | 2.87 | 0.11299 | 2.65 | 0.10433 |  | 4.5894 | 19.25 | 9.9715 | 5.5248 | 405.4465 | 158.5603 | 305.1099 | 58.8051 | 22.9973 | 44.2525 | 0.27852 |  | 199.403 | 158.5603 |  | Metrotek | 243
Tungsten 1.5%Ni,1.5%Fe |  | 4.992 | 0.19654 | 2.747 | 0.10815 | 2.5413 | 0.10005 | c | 4.4001 | 17.838 | 8.9047 | 4.9001 | 345.3543 | 134.6057 | 265.0498 | 50.0895 | 19.5229 | 38.4423 | 0.28284 |  | 175.3127 | 134.6057 |  | LLNL | 244
Tungsten Carbide |  | 6.755 | 0.26594 | 4.026 | 0.1585 | 3.6872 | 0.14516 | c | 6.3005 | 14.55 | 9.8285 | 5.8578 | 577.5829 | 235.8362 | 349.4685 | 83.7714 | 34.2052 | 50.6862 | 0.22454 |  | 192.2444 | 235.8362 |  | LLNL | 245
Uranium |  | 3.4 | 0.13386 | 2 | 0.07874 | 1.8353 | 0.072255 | c | 3.1438 | 18.5 | 6.29 | 3.7 | 182.8466 | 74 | 115.1933 | 26.5197 | 10.7328 | 16.7074 | 0.23545 | 0.24 | 65.86 | 74 | C |  | 246
Uranium-3/4 Ti |  | 3.44 | 0.13543 | 2.05 | 0.080709 | 1.8775 | 0.073918 | c | 3.2083 | 18.59 | 6.395 | 3.8109 | 191.3497 | 78.1245 | 115.8207 | 27.753 | 11.331 | 16.7984 | 0.22465 |  | 63.7377 | 78.1245 |  | Y-12 | 247
Uranium-7.5%Nb-2.5%Zr |  | 2.9 | 0.11417 | 1.19 | 0.04685 | 1.1201 | 0.044099 | c | 1.9904 | 16.45 | 4.7705 | 1.9575 | 65.1679 | 23.2948 | 107.2847 | 9.4518 | 3.3786 | 15.5603 | 0.39876 |  | 91.7548 | 23.2948 |  | Y-12 | 248
Uranium | 20 | 3.37 | 0.13268 | 1.98 | 0.077953 | 1.78 | 0.070079 |  | 3.1136 | 18.7 | 6.3019 | 3.7026 | 181.2858 | 73.3115 | 114.6254 | 26.2933 | 10.6329 | 16.625 | 0.23641 |  | 65.7511 | 73.3115 |  | NDT2 | 249
Uranium dioxide |  | 5.18 | 0.20394 |  | 0 | 0 | 0 |  | 0 | 10.96 | 5.6773 | 0 | 0 | 0 | 0 | 0 | 0 | 0 | 0 |  | 294.0831 | 0 | C | Metrotek | 250
Uranium Hydride |  | 3.852 | 0.15165 | 2.452 | 0.096535 | 2.2175 | 0.087304 | c | 3.7338 | 12.387 | 4.7715 | 3.0373 | 172.6887 | 74.4744 | 84.4979 | 25.0464 | 10.8016 | 12.2554 | 0.15938 |  | 34.8483 | 74.4744 |  | LLNL | 251
Vanadium |  | 6.107 | 0.24043 | 2.808 | 0.11055 | 2.631 | 0.10358 | c | 4.6412 | 6.107 | 3.7295 | 1.7148 | 131.549 | 48.1529 | 163.5595 | 19.0796 | 6.984 | 23.7223 | 0.36595 |  | 131.4576 | 48.1529 |  | LLNL | 252
Vanadium, mp=1890C |  | 6 | 0.23622 | 2.78 | 0.10945 | 2.6038 | 0.10251 | c | 4.5905 | 6.03 | 3.618 | 1.6763 | 127.0674 | 46.6023 | 154.9437 | 18.4296 | 6.7591 | 22.4727 | 0.36332 | 0.36 | 123.8755 | 46.6023 | C | Metrotek | 253
Wood - Ash | 20 | 4.67 | 0.18386 |  |  | 0 | 0 |  | 0 |  |  |  | 0 | 0 | 0 | 0 | 0 | 0 | 0 |  | 0 | 0 |  | Metrotek | 254
Wood - balsa |  | 0.8 | 0.031496 |  | 0 | 0 | 0 |  | 0 | 0.1 | 0.008 | 0 | 0 | 0 | 0 | 0 | 0 | 0 | 0 |  | 0.064 | 0 |  | PK | 255
Wood - Beech | 20 | 3.34 | 0.1315 |  |  | 0 | 0 |  | 0 |  |  |  | 0 | 0 | 0 | 0 | 0 | 0 | 0 |  | 0 | 0 |  | Metrotek | 256
Wood - cork |  | 0.5 | 0.019685 |  | 0 | 0 | 0 |  | 0 | 0.24 | 0.012 | 0 | 0 | 0 | 0 | 0 | 0 | 0 | 0 |  | 0.06 | 0 |  | KF | 257
Wood - cork |  | 1.15 | 0.045276 |  | 0 | 0 | 0 |  | 0 | 0.13 | 0.01495 | 0 | 0 | 0 | 0 | 0 | 0 | 0 | 0 |  | 0.17192 | 0 |  | PK | 258
Wood - Douglas Fir (Cross grain) | 20 | 1.4 | 0.055118 |  |  | 0 | 0 |  | 0 |  |  |  | 0 | 0 | 0 | 0 | 0 | 0 | 0 |  | 0 | 0 |  | Metrotek | 259
Wood - Douglas Fir (With grain) | 20 | 4.8 | 0.18898 |  |  | 0 | 0 |  | 0 |  |  |  | 0 | 0 | 0 | 0 | 0 | 0 | 0 |  | 0 | 0 |  | Metrotek | 260
Wood - Elm | 20 | 1.4 | 0.055118 |  |  | 0 | 0 |  | 0 |  |  |  | 0 | 0 | 0 | 0 | 0 | 0 | 0 |  | 0 | 0 |  | Metrotek | 261
Wood - Maple | 20 | 4.11 | 0.16181 |  |  | 0 | 0 |  | 0 |  |  |  | 0 | 0 | 0 | 0 | 0 | 0 | 0 |  | 0 | 0 |  | Metrotek | 262
Wood - Oak | 20 | 4.47 | 0.17598 |  |  | 0 | 0 |  | 0 |  |  |  | 0 | 0 | 0 | 0 | 0 | 0 | 0 |  | 0 | 0 |  | Metrotek | 263
Wood - oak |  | 4 | 0.15748 |  | 0 | 0 | 0 |  | 0 | 0.72 | 0.288 | 0 | 0 | 0 | 0 | 0 | 0 | 0 | 0 |  | 11.52 | 0 |  | KF | 264
Wood - Pine | 20 | 3.32 | 0.13071 |  |  | 0 | 0 |  | 0 |  |  |  | 0 | 0 | 0 | 0 | 0 | 0 | 0 |  | 0 | 0 |  | Metrotek | 265
Wood - pine |  | 3.5 | 0.1378 |  | 0 | 0 | 0 |  | 0 | 0.45 | 0.1575 | 0 | 0 | 0 | 0 | 0 | 0 | 0 | 0 |  | 5.5125 | 0 |  | KF | 266
Wood - Poplar | 20 | 4.28 | 0.1685 |  |  | 0 | 0 |  | 0 |  |  |  | 0 | 0 | 0 | 0 | 0 | 0 | 0 |  | 0 | 0 |  | Metrotek | 267
YAG [001] direction |  | 8.43 | 0.33189 |  | 0 | 0 | 0 |  | 0 | 4.55 | 3.8356 | 0 | 0 | 0 | 0 | 0 | 0 | 0 | 0 |  | 323.3453 | 0 |  | Kino | 268
Zinc | 20 | 4.17 | 0.16417 | 2.41 | 0.094882 | 2.2169 | 0.08728 | c | 3.8094 | 7.1 | 2.9607 | 1.7111 | 103.0307 | 41.2375 | 68.4778 | 14.9434 | 5.981 | 9.9319 | 0.24924 |  | 40.9862 | 41.2375 |  | Metrotek | 269
Zinc (often very granular) |  | 4.2 | 0.16535 | 2.4 | 0.094488 | 2.2109 | 0.087043 | c | 3.8062 | 7 | 2.94 | 1.68 | 101.4109 | 40.32 | 69.72 | 14.7084 | 5.8479 | 10.112 | 0.25758 | 0.26 | 42.84 | 40.32 |  |  | 270
Zinc oxide |  | 6.4 | 0.25197 | 2.95 | 0.11614 | 2.7638 | 0.10881 | c | 4.8744 | 5.68 | 3.6352 | 1.6756 | 134.9552 | 49.4302 | 166.7459 | 19.5736 | 7.1693 | 24.1845 | 0.36511 | 0.37 | 133.7924 | 49.4302 |  |  | 271
Zircaloy |  | 4.72 | 0.18583 | 2.36 | 0.092913 | 2.2007 | 0.086642 | c | 3.8539 | 9.36 | 4.4179 | 2.209 | 139.0172 | 52.1315 | 139.0172 | 20.1628 | 7.561 | 20.1628 | 0.33333 |  | 104.2629 | 52.1315 |  | Metrotek | 272
Zircoloy (2,5% Nb) | 20 | 4.686 | 0.18449 | 2.36 | 0.092913 | 2.1 | 0.082677 |  | 3.8492 | 6.5 | 3.0459 | 1.534 | 96.3043 | 36.2024 | 94.461 | 13.9678 | 5.2507 | 13.7004 | 0.33008 |  | 70.3261 | 36.2024 |  | NDT2 | 273
Zirconia, Isopressed | 20 | 7.62 | 0.3 | 4.28 | 0.1685 | 3.9508 | 0.15554 |  | 6.82 |  |  |  | 0 | 0 | 0 | 0 | 0 | 0 | 0.26956 |  | 0 | 0 |  | Ultran | 274
Zirconium | 20 | 4.65 | 0.18307 | 2.25 | 0.088583 | 2.1025 | 0.082774 | c | 3.6932 | 6.48 | 3.0132 | 1.458 | 88.3863 | 32.805 | 96.3738 | 12.8194 | 4.758 | 13.9779 | 0.34715 |  | 74.5038 | 32.805 |  | NDT2 | 275
Zirconium Oxide | 20 | 7.02 | 0.27638 | 3.66 | 0.14409 | 3.4025 | 0.13396 | c | 5.9318 | 5.7 | 4.0014 | 2.0862 | 200.5619 | 76.3549 | 179.0917 | 29.0891 | 11.0744 | 25.9751 | 0.31335 |  | 128.1884 | 76.3549 |  | NDT2 | 276
Zirconium, mp=1852°C |  | 4.65 | 0.18307 | 2.25 | 0.088583 | 2.1025 | 0.082774 | c | 3.6932 | 6.48 | 3.0132 | 1.458 | 88.3863 | 32.805 | 96.3738 | 12.8194 | 4.758 | 13.9779 | 0.34715 | 0.35 | 74.5038 | 32.805 | C | Metrotek | 277
Print

## Plastics
Table of Acoustic Velocities and Calculated Acoustic Properties of Plastics and Epoxies
(Compiled by M. W. Moyer)
Last Edit: December 5, 2002
Material | Deg | Long | Vel | Shear | Vel | Rayleigh Vel |  | C | Ext | Density | ZLong | ZShear | Young's | Shear | Bulk | Young's | Shear | Bulk | s | Loss | Lame Const |  | Ref | Vendor
[8 empty] | a | Vel | gm/ | gm/ | gm/ | Mod | Mod | Mod | Mod | Mod | Mod | Poisson's |  | l | m
| °C | mm/µs | in/µs | mm/µs | in/µs | mm/µs | in/µs | l | mm/µs | cm3 | cm2-µs | cm2-µs | GPa | GPa | GPa | Mpsi | Mpsi | Mpsi | Ratio | dB/cm | Gpa | Gpa
Plastics and Epoxies
ABS, Beige |  | 2.23 | 0.087795 |  | 0 | 0 | 0 |  | 0 | 1.03 | 0.22969 | 0 | 0 | 0 | 0 | 0 | 0 | 0 | 0 | 11.1@5 | 5.1221 | 0 | AS |  | 1
ABS, Black, Injection molded (Grade T, Color #4500, “Cycolac”) |  | 2.25 | 0.088583 |  | 0 | 0 | 0 |  | 0 | 1.05 | 0.23625 | 0 | 0 | 0 | 0 | 0 | 0 | 0 | 0 | 10.9@5 | 5.3156 | 0 | AS |  | 2
ABS, Grey, Injection molded (Grade T, Color #GSM 32627) |  | 2.17 | 0.085433 |  | 0 | 0 | 0 |  | 0 | 1.07 | 0.23219 | 0 | 0 | 0 | 0 | 0 | 0 | 0 | 0 | 11.3@5 | 5.0385 | 0 | AS |  | 3
Acrylic Resin (Perspex) | 20 | 2.73 | 0.10748 | 1.43 | 0.056299 | 1.3289 | 0.052319 | c | 2.3155 | 1.18 | 0.32214 | 0.16874 | 6.3265 | 2.413 | 5.5771 | 0.91759 | 0.34997 | 0.80889 | 0.31094 |  | 3.9685 | 2.413 | NDT2 |  | 4
Acrylic Resin |  | 2.67 | 0.10512 | 1.12 | 0.044094 | 1.0534 | 0.041474 | c | 1.8696 | 1.18 | 0.31506 | 0.13216 | 4.1245 | 1.4802 | 6.4385 | 0.59821 | 0.21468 | 0.93383 | 0.39323 |  | 5.4517 | 1.4802 | ISU |  | 4
Acrylic, Clear, Plexiglas G Safety Glazing |  | 2.75 | 0.10827 |  | 0 | 0 | 0 |  | 0 | 1.19 | 0.32725 | 0 | 0 | 0 | 0 | 0 | 0 | 0 | 0 | 6.4@5 | 8.9994 | 0 | AS |  | 5
Acrylic, Plexiglas MI-7 |  | 2.61 | 0.10276 |  | 0 | 0 | 0 |  | 0 | 1.18 | 0.30798 | 0 | 0 | 0 | 0 | 0 | 0 | 0 | 0 | 12.4@5 | 8.0383 | 0 | AS |  | 6
AMD Res-in-all -502/118, 5:1 |  | 2.67 | 0.10512 |  | 0 | 0 | 0 |  | 0 | 1.35 | 0.36045 | 0 | 0 | 0 | 0 | 0 | 0 | 0 | 0 |  | 9.624 | 0 |  | AMD | 7
AMD Res-in-all -502/118, 9:1 |  | 2.73 | 0.10748 |  | 0 | 0 | 0 |  | 0 | 1.35 | 0.36855 | 0 | 0 | 0 | 0 | 0 | 0 | 0 | 0 |  | 10.0614 | 0 |  | AMD | 8
Araldite - 502/956 |  | 2.62 | 0.10315 |  | 0 | 0 | 0 |  | 0 | 1.16 | 0.30392 | 0 | 0 | 0 | 0 | 0 | 0 | 0 | 0 |  | 7.9627 | 0 | JA | Ciba | 9
Araldite -502/956, 20phe C5W |  | 2.54 | 0.1 |  | 0 | 0 | 0 |  | 0 | 1.39 | 0.35306 | 0 | 0 | 0 | 0 | 0 | 0 | 0 | 0 |  | 8.9677 | 0 | JA | Ciba,Li | 10
Araldite -502/956, 30phe C5W |  | 2.41 | 0.094882 |  | 0 | 0 | 0 |  | 0 | 1.5 | 0.3615 | 0 | 0 | 0 | 0 | 0 | 0 | 0 | 0 |  | 8.7122 | 0 | JA | Ciba,Li | 11
Araldite -502/956, 40phe C5W |  | 2.31 | 0.090945 |  | 0 | 0 | 0 |  | 0 | 1.67 | 0.38577 | 0 | 0 | 0 | 0 | 0 | 0 | 0 | 0 |  | 8.9113 | 0 | JA | Ciba,Li | 12
Araldite -502/956, 50phe C5W |  | 2.13 | 0.083858 |  | 0 | 0 | 0 |  | 0 | 1.95 | 0.41535 | 0 | 0 | 0 | 0 | 0 | 0 | 0 | 0 |  | 8.847 | 0 | JA | Ciba,Li | 13
Araldite -502/956, 50phe,325mesh W |  | 2.16 | 0.085039 |  | 0 | 0 | 0 |  | 0 | 2.86 | 0.61776 | 0 | 0 | 0 | 0 | 0 | 0 | 0 | 0 |  | 13.3436 | 0 | JA | Ciba,Li | 14
Araldite -502/956, 60phe C5W |  | 2.1 | 0.082677 |  | 0 | 0 | 0 |  | 0 | 2.24 | 0.4704 | 0 | 0 | 0 | 0 | 0 | 0 | 0 | 0 |  | 9.8784 | 0 | JA | Ciba,Li | 15
Araldite -502/956, 60phe,325mesh W |  | 1.91 | 0.075197 |  | 0 | 0 | 0 |  | 0 | 2.78 | 0.53098 | 0 | 0 | 0 | 0 | 0 | 0 | 0 | 0 |  | 10.1417 | 0 | JA | Ciba,Li | 16
Araldite -502/956, 70phe C5W |  | 1.88 | 0.074016 |  | 0 | 0 | 0 |  | 0 | 3.17 | 0.59596 | 0 | 0 | 0 | 0 | 0 | 0 | 0 | 0 |  | 11.204 | 0 | JA | Ciba,Li | 17
Araldite -502/956, 70phe,325mesh W |  | 1.82 | 0.071654 |  | 0 | 0 | 0 |  | 0 | 3.21 | 0.58422 | 0 | 0 | 0 | 0 | 0 | 0 | 0 | 0 |  | 10.6328 | 0 | JA | Ciba.Li | 18
Araldite -502/956, 80phe C5W |  | 1.72 | 0.067717 |  | 0 | 0 | 0 |  | 0 | 4.71 | 0.81012 | 0 | 0 | 0 | 0 | 0 | 0 | 0 | 0 |  | 13.9341 | 0 | JA | Ciba,Li | 19
Araldite -502/956, 80phe,325mesh W |  | 1.64 | 0.064567 |  | 0 | 0 | 0 |  | 0 | 4.55 | 0.7462 | 0 | 0 | 0 | 0 | 0 | 0 | 0 | 0 |  | 12.2377 | 0 | JA | Ciba,Li | 20
Araldite -502/956, 90phe,325mesh W |  | 1.52 | 0.059843 |  | 0 | 0 | 0 |  | 0 | 8.4 | 1.2768 | 0 | 0 | 0 | 0 | 0 | 0 | 0 | 0 |  | 19.4074 | 0 | JA | Ciba,Li | 21
Bakelite |  | 1.59 | 0.062598 |  | 0 | 0 | 0 |  | 0 | 1.4 | 0.2226 | 0 | 0 | 0 | 0 | 0 | 0 | 0 | 0 |  | 3.5393 | 0 | M |  | 22
Bakelite | 20 | 2.59 | 0.10197 |  | 0 | 0 | 0 |  | 0 | 1.4 | 0.3626 | 0 | 0 | 0 | 0 | 0 | 0 | 0 | 0 |  | 9.3913 | 0 | Metrotek |  | 23
Bakelite, cloth filled | 20 | 2.71 | 0.10669 |  | 0 | 0 | 0 |  | 0 |  | 0 | 0 | 0 | 0 | 0 | 0 | 0 | 0 | 0 |  | 0 | 0 | Metrotek |  | 24
Cellulose Acetate | 20 | 2.45 | 0.096457 |  | 0 | 0 | 0 |  | 0 | 1.3 | 0.3185 | 0 | 0 | 0 | 0 | 0 | 0 | 0 | 0 |  | 7.8033 | 0 | Metrotek |  | 25
Cellulose Butyrate |  | 2.14 | 0.084252 |  | 0 | 0 | 0 |  | 0 | 1.19 | 0.25466 | 0 | 0 | 0 | 0 | 0 | 0 | 0 | 0 | 21.9@5 | 5.4497 | 0 | AS |  | 26
Delrin, Black |  | 2.43 | 0.095669 |  | 0 | 0 | 0 |  | 0 | 1.42 | 0.34506 | 0 | 0 | 0 | 0 | 0 | 0 | 0 | 0 | 30.3@5 | 8.385 | 0 | AS |  | 27
DER317 - 10.5phr DEH20 rt, outgass |  | 2.75 | 0.10827 |  | 0 | 0 | 0 |  | 0 | 1.18 | 0.3245 | 0 | 0 | 0 | 0 | 0 | 0 | 0 | 0 |  | 8.9238 | 0 | AS | E | 28
DER317 - 10.5phr DEH20, 110phr W, r3 |  | 2.07 | 0.081496 |  | 0 | 0 | 0 |  | 0 | 2.23 | 0.46161 | 0 | 0 | 0 | 0 | 0 | 0 | 0 | 0 |  | 9.5553 | 0 | AS | E,C | 29
DER317 - 13.5phr mpda, 100phr W, r1 |  | 2.19 | 0.08622 |  | 0 | 0 | 0 |  | 0 | 2.03 | 0.44457 | 0 | 0 | 0 | 0 | 0 | 0 | 0 | 0 |  | 9.7361 | 0 | AS | C,D,E | 30
DER317 - 13.5phr mpda, 250phr W, r1 |  | 1.86 | 0.073228 | 0.93 | 0.036614 | 0.86723 | 0.034143 | c | 1.5187 | 3.4 | 0.6324 | 0.3162 | 7.8418 | 2.9407 | 7.8418 | 1.1374 | 0.42651 | 1.1374 | 0.33333 | 0.33 | 5.8813 | 2.9407 | AS | C,D,E | 31
DER317 - 13.5phr mpda, 50phr W, r1 |  | 2.4 | 0.094488 |  | 0 | 0 | 0 |  | 0 | 1.6 | 0.384 | 0 | 0 | 0 | 0 | 0 | 0 | 0 | 0 |  | 9.216 | 0 | AS | C,D,E | 32
DER317 - 9phr DEH20, 110phr W,r3 |  | 2.18 | 0.085827 | 0.96 | 0.037795 | 0.90125 | 0.035482 | c | 1.5947 | 2.04 | 0.44472 | 0.19584 | 5.1879 | 1.8801 | 7.1881 | 0.75244 | 0.27268 | 1.0426 | 0.37971 | 0.38 | 5.9348 | 1.8801 | AS | C,E | 33
DER317 - 9phr DEH20, 115phr W,r3 |  | 1.93 | 0.075984 |  | 0 | 0 | 0 |  | 0 | 2.37 | 0.45741 | 0 | 0 | 0 | 0 | 0 | 0 | 0 | 0 |  | 8.828 | 0 | AS | C,E | 34
DER317 - 9phr DEH20, 910phr T1167, r3 |  | 1.5 | 0.059055 |  | 0 | 0 | 0 |  | 0 | 7.27 | 1.0905 | 0 | 0 | 0 | 0 | 0 | 0 | 0 | 0 |  | 16.3575 | 0 | AS | C,E | 35
DER332 - 10.5phr DEH20, 10phr alumina, r2 |  | 2.61 | 0.10276 |  | 0 | 0 | 0 |  | 0 | 1.26 | 0.32886 | 0 | 0 | 0 | 0 | 0 | 0 | 0 | 0 |  | 8.5832 | 0 | AS | B,E | 36
DER332 - 10.5phr DEH20, 30phr alumina, r2 |  | 2.75 | 0.10827 |  | 0 | 0 | 0 |  | 0 | 1.37 | 0.37675 | 0 | 0 | 0 | 0 | 0 | 0 | 0 | 0 |  | 10.3606 | 0 | AS | B,E | 37
DER332 - 100phr V140, 30phr LP3,r8 |  | 2.27 | 0.08937 | 1.13 | 0.044488 | 1.054 | 0.041497 | c | 1.8466 | 2.55 | 0.57885 | 0.28815 | 8.6956 | 3.2561 | 8.7984 | 1.2612 | 0.47226 | 1.2761 | 0.33528 |  | 6.6277 | 3.2561 | AS | E,GM,T | 38
DER332 - 100phr V140, 30phr LP3,r9 |  | 2.36 | 0.092913 |  | 0 | 0 | 0 |  | 0 | 1.16 | 0.27376 | 0 | 0 | 0 | 0 | 0 | 0 | 0 | 0 |  | 6.4607 | 0 | AS | E,GM,T | 39
DER332 - 100phr V140, 50phr LP3,r8 |  | 2.32 | 0.091339 |  | 0 | 0 | 0 |  | 0 | 1.13 | 0.26216 | 0 | 0 | 0 | 0 | 0 | 0 | 0 | 0 |  | 6.0821 | 0 | AS | E,GM,T | 40
DER332 - 100phr V140, rt cure |  | 2.32 | 0.091339 |  | 0 | 0 | 0 |  | 0 | 1.1 | 0.2552 | 0 | 0 | 0 | 0 | 0 | 0 | 0 | 0 |  | 5.9206 | 0 | AS | E,GM | 41
DER332 - 10phr DEH20, 120phr alumina, r2 |  | 3.18 | 0.1252 | 1.62 | 0.06378 | 1.5087 | 0.059397 | c | 2.6369 | 1.76 | 0.55968 | 0.28512 | 12.238 | 4.6189 | 11.6392 | 1.775 | 0.66992 | 1.6881 | 0.32476 | 0.32 | 8.5599 | 4.6189 | AS | B,E | 42
DER332 - 10phr DEH20, rt cure 48 hours |  | 2.6 | 0.10236 |  | 0 | 0 | 0 |  | 0 | 1.2 | 0.312 | 0 | 0 | 0 | 0 | 0 | 0 | 0 | 0 |  | 8.112 | 0 | AS | E | 43
DER332 - 11phr DEH20, 14phr alumina, r10 |  | 2.71 | 0.10669 |  | 0 | 0 | 0 |  | 0 | 1.29 | 0.34959 | 0 | 0 | 0 | 0 | 0 | 0 | 0 | 0 |  | 9.4739 | 0 |  | B,E | 44
DER332 - 11phr DEH20, 150phr alumina, r2 |  | 3.25 | 0.12795 |  | 0 | 0 | 0 |  | 0 | 1.83 | 0.59475 | 0 | 0 | 0 | 0 | 0 | 0 | 0 | 0 |  | 19.3294 | 0 | AS | B,E | 45
DER332 - 11phr DEH20,150phr alumina,50phr LP3,rt |  | 2.35 | 0.09252 |  | 0 | 0 | 0 |  | 0 | 1.72 | 0.4042 | 0 | 0 | 0 | 0 | 0 | 0 | 0 | 0 |  | 9.4987 | 0 | AS | B,E,T | 46
DER332 - 14phr mpda, 30phr LP3,70°C cure |  | 2.59 | 0.10197 |  | 0 | 0 | 0 |  | 0 | 1.25 | 0.32375 | 0 | 0 | 0 | 0 | 0 | 0 | 0 | 0 |  | 8.3851 | 0 | AS | D,E,T | 47
DER332 - 15phr mpda, 60°C cure |  | 2.68 | 0.10551 | 1.15 | 0.045276 | 1.0807 | 0.042549 | c | 1.9155 | 1.21 | 0.32428 | 0.13915 | 4.4395 | 1.6002 | 6.5571 | 0.6439 | 0.23209 | 0.95102 | 0.38716 | 0.37 | 5.4903 | 1.6002 | AS | D,E | 48
DER332 - 15phr mpda, SiC, r5 |  | 3.9 | 0.15354 |  | 0 | 0 | 0 |  | 0 | 2.24 | 0.8736 | 0 | 0 | 0 | 0 | 0 | 0 | 0 | 0 |  | 34.0704 | 0 | AS | C,D,E | 49
DER332 - 50phr V140, 50phr St.Helens Ash | 60 | 2.43 | 0.095669 |  | 0 | 0 | 0 |  | 0 | 1.94 | 0.47142 | 0 | 0 | 0 | 0 | 0 | 0 | 0 | 0 |  | 11.4555 | 0 | AS | E,GM,? | 50
DER332 - 50phr V140, rt cure |  | 2.34 | 0.092126 | 0.97 | 0.038189 | 0.91272 | 0.035934 | c | 1.6209 | 1.13 | 0.26442 | 0.10961 | 2.969 | 1.0632 | 4.7698 | 0.43062 | 0.15421 | 0.6918 | 0.39626 | 0.4 | 4.061 | 1.0632 | AS | E,GM | 51
DER332 - 64phr V140, rt cure |  | 2.36 | 0.092913 |  | 0 | 0 | 0 |  | 0 | 1.13 | 0.26668 | 0 | 0 | 0 | 0 | 0 | 0 | 0 | 0 |  | 6.2936 | 0 | AS | E,GM | 52
DER332 - 75phr V140, rt cure |  | 2.35 | 0.09252 |  | 0 | 0 | 0 |  | 0 | 1.12 | 0.2632 | 0 | 0 | 0 | 0 | 0 | 0 | 0 | 0 |  | 6.1852 | 0 | AS | E,GM | 53
DER332, 15phr mpda, 25phr LP3,76°C cure |  | 2.55 | 0.10039 | 1.18 | 0.046457 | 1.1053 | 0.043515 | c | 1.9488 | 1.24 | 0.3162 | 0.14632 | 4.7093 | 1.7266 | 5.761 | 0.68302 | 0.25042 | 0.83556 | 0.36376 | 0.36 | 4.6099 | 1.7266 | AS | D,E,T | 54
DER332, 15phr mpda, 30phr LP3,80°C cure |  | 2.66 | 0.10472 |  | 0 | 0 | 0 |  | 0 | 1.24 | 0.32984 | 0 | 0 | 0 | 0 | 0 | 0 | 0 | 0 |  | 8.7737 | 0 | AS | D,E,T | 55
DER332, 15phr mpda, 50phr alumina, 60°C cure |  | 2.8 | 0.11024 | 1.43 | 0.056299 | 1.3315 | 0.052421 | c | 2.3266 | 1.49 | 0.4172 | 0.21307 | 8.0656 | 3.0469 | 7.6191 | 1.1698 | 0.44192 | 1.1051 | 0.32357 | 0.32 | 5.5878 | 3.0469 | AS | B,D,E | 56
DER332, 15phr mpda, 6 micron W,r5 |  | 1.75 | 0.068898 |  | 0 | 0 | 0 |  | 0 | 6.45 | 1.1287 | 0 | 0 | 0 | 0 | 0 | 0 | 0 | 0 |  | 19.7531 | 0 | AS | C,D,E | 57
DER332, 15phr mpda, 60phr alumina, 80°C cure |  | 2.78 | 0.10945 | 1.45 | 0.057087 | 1.3479 | 0.053069 | c | 2.3498 | 1.54 | 0.42812 | 0.2233 | 8.5035 | 3.2379 | 7.5846 | 1.2333 | 0.46961 | 1.1001 | 0.31314 | 0.31 | 5.426 | 3.2378 | AS | B,D,E | 58
DER332, 15phr mpda, SiC, 25phr,LP3,r5 |  | 3.75 | 0.14764 |  | 0 | 0 | 0 |  | 0 | 2.15 | 0.80625 | 0 | 0 | 0 | 0 | 0 | 0 | 0 | 0 |  | 30.2344 | 0 | AS | C,D,E,T | 59
E.pox.e glue,EPX-1 or EPX-2,100phA of B |  | 2.44 | 0.096063 |  | 0 | 0 | 0 |  | 0 | 1.1 | 0.2684 | 0 | 0 | 0 | 0 | 0 | 0 | 0 | 0 |  | 6.549 | 0 | AS | Loc | 60
Eccosorb - CR 124- 2PHX of Y |  | 2.62 | 0.10315 |  | 0 | 0 | 0 |  | 0 | 4.59 | 1.2026 | 0 | 0 | 0 | 0 | 0 | 0 | 0 | 0 |  | 31.5076 | 0 | AS | EC | 61
Eccosorb - MF 190 |  | 2.67 | 0.10512 |  | 0 | 0 | 0 |  | 0 | 4.45 | 1.1882 | 0 | 0 | 0 | 0 | 0 | 0 | 0 | 0 |  | 31.7236 | 0 | AS | EC | 62
Ecosorb - MF 110 |  | 2.61 | 0.10276 |  | 0 | 0 | 0 |  | 0 | 1.6 | 0.4176 | 0 | 0 | 0 | 0 | 0 | 0 | 0 | 0 |  | 10.8994 | 0 | AH | EC | 63
Ecosorb - MF 112 |  | 2.4 | 0.094488 |  | 0 | 0 | 0 |  | 0 | 2.19 | 0.5256 | 0 | 0 | 0 | 0 | 0 | 0 | 0 | 0 |  | 12.6144 | 0 | AH | EC | 64
Ecosorb - MF 114 |  | 2.29 | 0.090157 |  | 0 | 0 | 0 |  | 0 | 2.9 | 0.6641 | 0 | 0 | 0 | 0 | 0 | 0 | 0 | 0 |  | 15.2079 | 0 | AH | EC | 65
Ecosorb - MF 116 |  | 2.45 | 0.096457 |  | 0 | 0 | 0 |  | 0 | 3.69 | 0.90405 | 0 | 0 | 0 | 0 | 0 | 0 | 0 | 0 |  | 22.1492 | 0 | AH | EC | 66
Ecosorb - MF 124 |  | 2.6 | 0.10236 |  | 0 | 0 | 0 |  | 0 | 4.5 | 1.17 | 0 | 0 | 0 | 0 | 0 | 0 | 0 | 0 |  | 30.42 | 0 | AH19 | EC | 67
Epon - 828, mpda |  | 2.829 | 0.11138 | 1.23 | 0.048425 | 1.1553 | 0.045485 | c | 2.046 | 1.21 | 0.34231 | 0.14883 | 5.0651 | 1.8306 | 7.2431 | 0.73463 | 0.26551 | 1.0505 | 0.38345 | 0.45 | 6.0227 | 1.8306 |  | Sh,D | 68
Epotek - 301 |  | 2.64 | 0.10394 |  | 0 | 0 | 0 |  | 0 | 1.08 | 0.28512 | 0 | 0 | 0 | 0 | 0 | 0 | 0 | 0 |  | 7.5272 | 0 |  | Wa | 69
Epotek - 330 |  | 2.57 | 0.10118 |  | 0 | 0 | 0 |  | 0 | 1.14 | 0.29298 | 0 | 0 | 0 | 0 | 0 | 0 | 0 | 0 |  | 7.5296 | 0 |  | Wa | 70
Epotek - H70S |  | 2.91 | 0.11457 |  | 0 | 0 | 0 |  | 0 | 1.68 | 0.48888 | 0 | 0 | 0 | 0 | 0 | 0 | 0 | 0 |  | 14.2264 | 0 |  | Wa | 71
Epotek - V6, 10phA of B, 20phA LP3,r6 |  | 2.6 | 0.10236 |  | 0 | 0 | 0 |  | 0 | 1.25 | 0.325 | 0 | 0 | 0 | 0 | 0 | 0 | 0 | 0 |  | 8.45 | 0 | AS | Wa,T | 72
Epotek - V6, 10phA of B, r6 |  | 2.61 | 0.10276 |  | 0 | 0 | 0 |  | 0 | 1.23 | 0.32103 | 0 | 0 | 0 | 0 | 0 | 0 | 0 | 0 |  | 8.3789 | 0 | AS | Wa | 73
Epotek - V6, 10phA of B, r6 |  | 2.55 | 0.10039 |  | 0 | 0 | 0 |  | 0 | 1.23 | 0.31365 | 0 | 0 | 0 | 0 | 0 | 0 | 0 | 0 |  | 7.9981 | 0 | AS | Wa | 74
Epotek - V6, 10phAof B, 20phA LP3,r7 |  | 2.55 | 0.10039 |  | 0 | 0 | 0 |  | 0 | 1.26 | 0.3213 | 0 | 0 | 0 | 0 | 0 | 0 | 0 | 0 |  | 8.1931 | 0 | AS | Wa,T | 75
Epoxy, D.E.R. 332+T403 |  | 2.538 | 0.099921 | 1.133 | 0.044606 | 1.063 | 0.041852 | c | 1.8792 | 1.151 | 0.29212 | 0.13041 | 4.0648 | 1.4775 | 5.4441 | 0.58956 | 0.2143 | 0.7896 | 0.37556 |  | 4.459 | 1.4775 | LLNL |  | 76
Epoxy,"Tra-Con" w/silver |  | 2.038 | 0.080236 | 1.039 | 0.040906 | 0.96755 | 0.038093 | c | 1.691 | 2.627 | 0.53538 | 0.27295 | 7.5118 | 2.8359 | 7.1299 | 1.0895 | 0.41131 | 1.0341 | 0.32441 |  | 5.2393 | 2.8359 | LLNL |  | 77
Ethyl vinyl acetate, VE-630 (18% Acetate) |  | 1.8 | 0.070866 |  | 0 | 0 | 0 |  | 0 | 0.94 | 0.1692 | 0 | 0 | 0 | 0 | 0 | 0 | 0 | 0 |  | 3.0456 | 0 | JA |  | 78
Ethyl vinyl acetate, VE-634 (28% Acetate) |  | 1.68 | 0.066142 |  | 0 | 0 | 0 |  | 0 | 0.95 | 0.1596 | 0 | 0 | 0 | 0 | 0 | 0 | 0 | 0 |  | 2.6813 | 0 | JA |  | 79
Fiberglass (50 V%) |  | 3.1496 | 0.124 | 1.7272 | 0.068 | 1.5984 | 0.06293 | c | 2.7689 | 1.92 | 0.60472 | 0.33162 | 14.7201 | 5.7278 | 11.4093 | 2.135 | 0.83075 | 1.6548 | 0.28497 |  | 7.5908 | 5.7278 | DuPont |  | 80
Hysol - CAW795/25 phr HW796 | 50 | 2.7 | 0.1063 |  | 0 | 0 | 0 |  | 0 | 1.18 | 0.3186 | 0 | 0 | 0 | 0 | 0 | 0 | 0 | 0 |  | 8.6022 | 0 | AS |  | 81
Hysol - ES 4212,1:1 |  | 2.32 | 0.091339 |  | 0 | 0 | 0 |  | 0 | 1.5 | 0.348 | 0 | 0 | 0 | 0 | 0 | 0 | 0 | 0 |  | 8.0736 | 0 |  | H | 82
Hysol - ES 4412,1:1 |  | 2.02 | 0.079528 |  | 0 | 0 | 0 |  | 0 | 1.68 | 0.33936 | 0 | 0 | 0 | 0 | 0 | 0 | 0 | 0 |  | 6.8551 | 0 |  | H | 83
Hysol -C8-4143/3404 |  | 2.85 | 0.1122 |  | 0 | 0 | 0 |  | 0 | 1.58 | 0.4503 | 0 | 0 | 0 | 0 | 0 | 0 | 0 | 0 |  | 12.8336 | 0 | BB | H | 84
Hysol -C9-4183/3561 |  | 2.92 | 0.11496 |  | 0 | 0 | 0 |  | 0 | 1.48 | 0.43216 | 0 | 0 | 0 | 0 | 0 | 0 | 0 | 0 |  | 12.6191 | 0 | BB | H | 85
Hysol -C9-4183/3561,15phe C5W |  | 2.62 | 0.10315 |  | 0 | 0 | 0 |  | 0 | 1.8 | 0.4716 | 0 | 0 | 0 | 0 | 0 | 0 | 0 | 0 |  | 12.3559 | 0 | BB | H,Li | 86
Hysol -C9-4183/3561,30phe C5W |  | 2.49 | 0.098031 |  | 0 | 0 | 0 |  | 0 | 2.14 | 0.53286 | 0 | 0 | 0 | 0 | 0 | 0 | 0 | 0 |  | 13.2682 | 0 | BB | H,Li | 87
Hysol -C9-4183/3561,45phe C5W |  | 2.3 | 0.090551 |  | 0 | 0 | 0 |  | 0 | 2.66 | 0.6118 | 0 | 0 | 0 | 0 | 0 | 0 | 0 | 0 |  | 14.0714 | 0 | BB | H,Li | 88
Hysol -C9-4183/3561,57.5phe C5W |  | 2.16 | 0.085039 |  | 0 | 0 | 0 |  | 0 | 3.27 | 0.70632 | 0 | 0 | 0 | 0 | 0 | 0 | 0 | 0 |  | 15.2565 | 0 | BB | H,Li | 89
Hysol -EE0067/H3719 76°C,ormerly C9-H905f |  | 2.53 | 0.099606 |  | 0 | 0 | 0 |  | 0 | 1.93 | 0.48829 | 0 | 0 | 0 | 0 | 0 | 0 | 0 | 0 |  | 12.3537 | 0 | AS | H | 90
Hysol -EE4183/HD3469 90°C |  | 2.99 | 0.11772 |  | 0 | 0 | 0 |  | 0 | 1.57 | 0.46943 | 0 | 0 | 0 | 0 | 0 | 0 | 0 | 0 |  | 14.036 | 0 | AS | H | 91
Hysol -EE4183/HD3469,20phr 3µ Alumina |  | 3.07 | 0.12087 |  | 0 | 0 | 0 |  | 0 | 1.76 | 0.54032 | 0 | 0 | 0 | 0 | 0 | 0 | 0 | 0 |  | 16.5878 | 0 | AS | H | 92
Hysol R8-2038/3404 |  | 2.59 | 0.10197 |  | 0 | 0 | 0 |  | 0 | 1.18 | 0.30562 | 0 | 0 | 0 | 0 | 0 | 0 | 0 | 0 |  | 7.9156 | 0 | BB | H | 93
Hysol R9-2039/3404 |  | 2.59 | 0.10197 |  | 0 | 0 | 0 |  | 0 | 1.13 | 0.29267 | 0 | 0 | 0 | 0 | 0 | 0 | 0 | 0 |  | 7.5802 | 0 | BB | H | 94
Hysol R9-2039/3469 |  | 2.61 | 0.10276 |  | 0 | 0 | 0 |  | 0 | 1.17 | 0.30537 | 0 | 0 | 0 | 0 | 0 | 0 | 0 | 0 |  | 7.9702 | 0 | BB | H | 95
Hysol R9-2039/3561 |  | 2.53 | 0.099606 |  | 0 | 0 | 0 |  | 0 | 1.18 | 0.29854 | 0 | 0 | 0 | 0 | 0 | 0 | 0 | 0 |  | 7.5531 | 0 | BB | H | 96
Hysol R9-2039/3561,427phr WO3 |  | 2.15 | 0.084646 |  | 0 | 0 | 0 |  | 0 | 3.51 | 0.75465 | 0 | 0 | 0 | 0 | 0 | 0 | 0 | 0 |  | 16.225 | 0 | RLB | H,A | 97
Kodar PETG, 6763, Copolyester |  | 2.34 | 0.092126 |  | 0 | 0 | 0 |  | 0 | 1.27 | 0.29718 | 0 | 0 | 0 | 0 | 0 | 0 | 0 | 0 | 20.0@5 | 6.954 | 0 | AS |  | 98
Kydex, PVC Acrylic Alloy Sheet |  | 2.218 | 0.087323 |  | 0 | 0 | 0 |  | 0 | 1.35 | 0.29943 | 0 | 0 | 0 | 0 | 0 | 0 | 0 | 0 |  | 6.6414 | 0 | JA |  | 99
Lexan, Polycarbonate |  | 2.214 | 0.087165 | 0.9 | 0.035433 | 0.8474 | 0.033362 | c | 1.5065 | 1.198 | 0.26524 | 0.10782 | 2.719 | 0.97038 | 4.5785 | 0.39436 | 0.14074 | 0.66406 | 0.40102 |  | 3.9316 | 0.97038 | LLNL |  | 100
Lexan, Polycarbonate |  | 2.3 | 0.090551 |  | 0 | 0 | 0 |  | 0 | 1.2 | 0.276 | 0 | 0 | 0 | 0 | 0 | 0 | 0 | 0 | 23.2@5 | 6.348 | 0 | AS |  | 101
Lucite (Methyl methacrylate) | 20 | 2.68 | 0.10551 | 1.26 | 0.049606 | 1.1793 | 0.046428 | c | 2.0766 | 1.18 | 0.31624 | 0.14868 | 5.0885 | 1.8734 | 5.9774 | 0.73803 | 0.27171 | 0.86695 | 0.35812 |  | 4.7285 | 1.8734 | NDT2 |  | 102
Lucite, Acrylic |  | 2.691 | 0.10594 | 1.337 | 0.052638 | 1.2473 | 0.049105 | c | 2.1856 | 1.185 | 0.31888 | 0.15843 | 5.6605 | 2.1183 | 5.7568 | 0.82099 | 0.30723 | 0.83495 | 0.33612 |  | 4.3446 | 2.1183 | LLNL |  | 103
Lucite, Plexiglass |  | 2.76 | 0.10866 | 1.26 | 0.049606 | 1.181 | 0.046496 | c | 2.0844 | 1.27 | 0.35052 | 0.16002 | 5.5179 | 2.0163 | 6.986 | 0.80031 | 0.29243 | 1.0132 | 0.36836 |  | 5.6418 | 2.0163 | NDT2 |  | 104
Lustran, SAN |  | 2.51 | 0.098819 |  | 0 | 0 | 0 |  | 0 | 1.06 | 0.26606 | 0 | 0 | 0 | 0 | 0 | 0 | 0 | 0 | 5.1@5 | 6.6781 | 0 | AS |  | 105
Macarta, Linen base |  | 3 | 0.11811 |  | 0 | 0 | 0 |  | 0 |  | 0 | 0 | 0 | 0 | 0 | 0 | 0 | 0 | 0 |  | 0 | 0 | NDT2 |  | 106
Melopas |  | 2.9 | 0.11417 |  | 0 | 0 | 0 |  | 0 | 1.7 | 0.493 | 0 | 0 | 0 | 0 | 0 | 0 | 0 | 0 | 7.2@2.5 | 14.297 | 0 |  |  | 107
Mylar |  | 2.54 | 0.1 |  | 0 | 0 | 0 |  | 0 | 1.18 | 0.29972 | 0 | 0 | 0 | 0 | 0 | 0 | 0 | 0 |  | 7.6129 | 0 |  |  | 108
Nylon |  | 2.659 | 0.10469 | 1.102 | 0.043386 | 1.0369 | 0.040824 | c | 1.8416 | 3.677 | 0.97771 | 0.40521 | 12.4701 | 4.4654 | 20.0436 | 1.8086 | 0.64765 | 2.9071 | 0.39631 |  | 17.0667 | 4.4654 | LLNL |  | 109
Nylon 6,6 | 20 | 1.68 | 0.066142 |  | 0 | 0 | 0 |  | 0 |  | 0 | 0 | 0 | 0 | 0 | 0 | 0 | 0 | 0 |  | 0 | 0 |  |  | 110
Nylon, 6/6 |  | 2.6 | 0.10236 | 1.1 | 0.043307 | 1.0343 | 0.04072 | c | 1.8347 | 1.12 | 0.2912 | 0.1232 | 3.7701 | 1.3552 | 5.7643 | 0.54681 | 0.19656 | 0.83604 | 0.39099 | 2.9@5 | 4.8608 | 1.3552 |  |  | 111
Nylon, Black, 6/6 |  | 2.77 | 0.10906 |  | 0 | 0 | 0 |  | 0 | 1.14 | 0.31578 | 0 | 0 | 0 | 0 | 0 | 0 | 0 | 0 | 16.0@5 | 8.7471 | 0 | AS |  | 112
Nylon, Polyamide |  | 2.582 | 0.10165 | 1.07 | 0.042126 | 1.0068 | 0.039639 | c | 1.7881 | 1.146 | 0.2959 | 0.12262 | 3.6641 | 1.3121 | 5.8907 | 0.53144 | 0.1903 | 0.85437 | 0.39633 |  | 5.016 | 1.3121 | LLNL |  | 113
Paraffin |  | 2.2 | 0.086614 |  | 0 | 0 | 0 |  | 0 | 0.83 | 0.1826 | 0 | 0 | 0 | 0 | 0 | 0 | 0 | 0 |  | 4.0172 | 0 | Kraut |  | 114
Parylene C |  | 2.15 | 0.084646 |  | 0 | 0 | 0 |  | 0 | 1.4 | 0.301 | 0 | 0 | 0 | 0 | 0 | 0 | 0 | 0 | 0.1 @ 1 | 6.4715 | 0 | PKY |  | 115
Parylene C |  | 2.2 | 0.086614 |  | 0 | 0 | 0 |  | 0 | 1.18 | 0.2596 | 0 | 0 | 0 | 0 | 0 | 0 | 0 | 0 |  | 5.7112 | 0 | PKY |  | 116
Parylene D |  | 2.1 | 0.082677 |  | 0 | 0 | 0 |  | 0 | 1.36 | 0.2856 | 0 | 0 | 0 | 0 | 0 | 0 | 0 | 0 |  | 5.9976 | 0 | PKY |  | 117
Phenolic | 20 | 1.42 | 0.055906 |  | 0 | 0 | 0 |  | 0 | 1.34 | 0.19028 | 0 | 0 | 0 | 0 | 0 | 0 | 0 | 0 |  | 2.702 | 0 | Metrotek |  | 118
Plexiglass, A. UVA | 20 | 2.76 | 0.10866 |  | 0 | 0 | 0 |  | 0 | 1.27 | 0.35052 | 0 | 0 | 0 | 0 | 0 | 0 | 0 | 0 |  | 9.6744 | 0 | Metrotek |  | 119
Plexiglass, B. UVAII | 20 | 2.73 | 0.10748 | 1.43 | 0.056299 | 1.3289 | 0.052319 | c | 2.3155 | 1.18 | 0.32214 | 0.16874 | 6.3265 | 2.413 | 5.5771 | 0.91759 | 0.34997 | 0.80889 | 0.31094 |  | 3.9685 | 2.413 | Metrotek |  | 120
Polycarbonate | 20 | 2.286 | 0.09 |  | 0 | 0 | 0 |  | 0 | 1.185 | 0.27089 | 0 | 0 | 0 | 0 | 0 | 0 | 0 | 0 |  | 6.1926 | 0 | DuPont |  | 121
Polycarbonate, Black, Injection molded (Grade 141R, Color No. 701, “Lexan”) |  | 2.27 | 0.08937 |  | 0 | 0 | 0 |  | 0 | 1.22 | 0.27694 | 0 | 0 | 0 | 0 | 0 | 0 | 0 | 0 | 22.1@5 | 6.2865 | 0 | AS |  | 122
Polycarbonate, Blue, Injection molded (Grade M-40, Color No. 8087, “Merlon”) |  | 2.26 | 0.088976 |  | 0 | 0 | 0 |  | 0 | 1.2 | 0.2712 | 0 | 0 | 0 | 0 | 0 | 0 | 0 | 0 | 23.5@5 | 6.1291 | 0 | AS |  | 123
Polycarbonate, Clear, Sheet Material |  | 2.27 | 0.08937 |  | 0 | 0 | 0 |  | 0 | 1.18 | 0.26786 | 0 | 0 | 0 | 0 | 0 | 0 | 0 | 0 | 24.9@5 | 6.0804 | 0 | AS |  | 124
Polyester casting resin |  | 2.29 | 0.090157 |  | 0 | 0 | 0 |  | 0 | 1.07 | 0.24503 | 0 | 0 | 0 | 0 | 0 | 0 | 0 | 0 |  | 5.6112 | 0 |  | Tap | 125
Polyethylene |  | 1.95 | 0.076772 | 0.54 | 0.02126 | 0.51224 | 0.020167 | c | 0.92227 | 0.9 | 0.1755 | 0.0486 | 0.76552 | 0.26244 | 3.0723 | 0.11103 | 0.038064 | 0.4456 | 0.45847 |  | 2.8974 | 0.26244 | CRC |  | 126
Polyethylene | 20 | 2.67 | 0.10512 |  | 0 | 0 | 0 |  | 0 | 1.1 | 0.2937 | 0 | 0 | 0 | 0 | 0 | 0 | 0 | 0 |  | 7.8418 | 0 | Metrotek |  | 127
Polyethylene DFDA 1137 NT7 |  | 1.9 | 0.074803 |  | 0 | 0 | 0 |  | 0 | 0.9 | 0.171 | 0 | 0 | 0 | 0 | 0 | 0 | 0 | 0 |  | 3.249 | 0 | AH |  | 128
Polyethylene Oxide |  | 1.6 | 0.062992 |  | 0 | 0 | 0 |  | 0 |  | 0 | 0 | 0 | 0 | 0 | 0 | 0 | 0 | 0 |  | 0 | 0 |  |  | 129
Polyethylene oxide, WSR 301 |  | 2.25 | 0.088583 |  | 0 | 0 | 0 |  | 0 | 1.21 | 0.27225 | 0 | 0 | 0 | 0 | 0 | 0 | 0 | 0 |  | 6.1256 | 0 |  |  | 130
Polyethylene TCI MW 19000 | 20 | 1.6 | 0.062992 |  | 0 | 0 | 0 |  | 0 |  | 0 | 0 | 0 | 0 | 0 | 0 | 0 | 0 | 0 |  | 0 | 0 | Metrotek |  | 131
Polyethylene, high density, LB-861 |  | 2.43 | 0.095669 |  | 0 | 0 | 0 |  | 0 | 0.96 | 0.23328 | 0 | 0 | 0 | 0 | 0 | 0 | 0 | 0 |  | 5.6687 | 0 |  |  | 132
Polyethylene, low density, NA-117 |  | 1.95 | 0.076772 | 0.54 | 0.02126 | 0.51224 | 0.020167 | c | 0.92227 | 0.92 | 0.1794 | 0.04968 | 0.78253 | 0.26827 | 3.1406 | 0.1135 | 0.03891 | 0.45551 | 0.45847 | 2.4@5 | 2.9618 | 0.26827 | Kino |  | 133
Polyimide (Vespel Sp-1) |  | 2.44 | 0.096063 |  |  | 0 | 0 |  | 0 | 1.48 | 0.36112 |  | 0 | 0 | 0 | 0 | 0 | 0 | 0 |  | 8.8113 | 0 | ISU |  | 134
Polyisobutylene | 20 | 1.49 | 0.058661 |  |  | 0 | 0 |  | 0 |  |  |  | 0 | 0 | 0 | 0 | 0 | 0 | 0 |  | 0 | 0 | Metrotek |  | 134
Polyisobutylene, mol wt 200 | 20 | 1.85 | 0.072835 |  |  | 0 | 0 |  | 0 |  |  |  | 0 | 0 | 0 | 0 | 0 | 0 | 0 |  | 0 | 0 | Metrotek |  | 135
Polymethylacrylate | 20 | 1.26 | 0.049606 |  |  | 0 | 0 |  | 0 |  |  |  | 0 | 0 | 0 | 0 | 0 | 0 | 0 |  | 0 | 0 | Metrotek |  | 136
Polypropylene |  | 2.74 | 0.10787 |  | 0 | 0 | 0 |  | 0 | 0.88 | 0.24112 | 0 | 0 | 0 | 0 | 0 | 0 | 0 | 0 |  | 6.6067 | 0 | Kino |  | 137
Polypropylene, White, Sheet Mtrl |  | 2.66 | 0.10472 |  | 0 | 0 | 0 |  | 0 | 0.89 | 0.23674 | 0 | 0 | 0 | 0 | 0 | 0 | 0 | 0 | 18.2@5 | 6.2973 | 0 | AS |  | 138
Polystyrene | 20 | 2.67 | 0.10512 |  | 0 | 0 | 0 |  | 0 | 1.1 | 0.2937 | 0 | 0 | 0 | 0 | 0 | 0 | 0 | 0 |  | 7.8418 | 0 | Kraut |  | 139
Polystyrene |  | 2.329 | 0.091693 | 1.151 | 0.045315 | 1.0741 | 0.042288 | c | 1.8832 | 1.05 | 0.24455 | 0.12086 | 3.7236 | 1.391 | 3.8407 | 0.54006 | 0.20175 | 0.55705 | 0.33842 |  | 2.9134 | 1.391 | LLNL |  | 140
Polystyrene, “Fostarene 50” |  | 2.45 | 0.096457 |  | 0 | 0 | 0 |  | 0 | 1.04 | 0.2548 | 0 | 0 | 0 | 0 | 0 | 0 | 0 | 0 |  | 6.2426 | 0 |  |  | 141
Polystyrene, “Lustrex”, Injection molded (Resin #HF55-2020-347) |  | 2.32 | 0.091339 |  | 0 | 0 | 0 |  | 0 | 1.04 | 0.24128 | 0 | 0 | 0 | 0 | 0 | 0 | 0 | 0 | 3.6@5 | 5.5977 | 0 | AS |  | 142
Polystyrene, Styron 666 |  | 2.4 | 0.094488 | 1.15 | 0.045276 | 1.0752 | 0.04233 | c | 1.8903 | 1.05 | 0.252 | 0.12075 | 3.752 | 1.3886 | 4.1965 | 0.54419 | 0.2014 | 0.60865 | 0.35099 | 1.8@5 | 3.2708 | 1.3886 |  |  | 143
Polystyrol MW 40000 | 20 | 1.5 | 0.059055 |  | 0 | 0 | 0 |  | 0 |  | 0 | 0 | 0 | 0 | 0 | 0 | 0 | 0 | 0 |  | 0 | 0 | Metrotek |  | 144
Polyvinyl butyral, Butacite, (used to laminate safety glass together) |  | 2.35 | 0.09252 |  | 0 | 0 | 0 |  | 0 | 1.11 | 0.26085 | 0 | 0 | 0 | 0 | 0 | 0 | 0 | 0 |  | 6.13 | 0 |  |  | 145
PSO, Polysulfone |  | 2.24 | 0.088189 |  | 0 | 0 | 0 |  | 0 | 1.24 | 0.27776 | 0 | 0 | 0 | 0 | 0 | 0 | 0 | 0 | 4.25@2 | 6.2218 | 0 |  |  | 146
PVC, gray rod stock |  | 2.38 | 0.093701 |  | 0 | 0 | 0 |  | 0 | 1.38 | 0.32844 | 0 | 0 | 0 | 0 | 0 | 0 | 0 | 0 |  | 7.8169 | 0 | Kino |  | 147
PVC, Grey, Rod Stock (normal impact grade) |  | 2.38 | 0.093701 |  | 0 | 0 | 0 |  | 0 | 1.38 | 0.32844 | 0 | 0 | 0 | 0 | 0 | 0 | 0 | 0 | 11.2@5 | 7.8169 | 0 | AS |  | 148
Refrasil |  | 3.75 | 0.14764 |  | 0 | 0 | 0 |  | 0 | 1.73 | 0.64875 | 0 | 0 | 0 | 0 | 0 | 0 | 0 | 0 |  | 24.3281 | 0 | ISU |  | 149
Resin Formulators- RF 5407 |  | 3.06 | 0.12047 |  | 0 | 0 | 0 |  | 0 | 2.16 | 0.66096 | 0 | 0 | 0 | 0 | 0 | 0 | 0 | 0 |  | 20.2254 | 0 | AS | EV | 149
Resin Formulators- RF 5407, 30 PHR LP3 |  | 2.56 | 0.10079 |  | 0 | 0 | 0 |  | 0 | 1.92 | 0.49152 | 0 | 0 | 0 | 0 | 0 | 0 | 0 | 0 |  | 12.5829 | 0 | AS | EV | 150
Resin, DOW 276-V9 |  | 2.123 | 0.083583 | 0.849 | 0.033425 | 0.79979 | 0.031488 | c | 1.4231 | 1.06 | 0.22504 | 0.089994 | 2.1467 | 0.76405 | 3.7588 | 0.31135 | 0.11082 | 0.54517 | 0.40482 |  | 3.2495 | 0.76405 | LLNL |  | 151
Scotch Tape |  | 1.9 | 0.074803 |  | 0 | 0 | 0 |  | 0 | 1.16 | 0.2204 | 0 | 0 | 0 | 0 | 0 | 0 | 0 | 0 |  | 4.1876 | 0 | Kino |  | 152
Scotch tape -0.0025'' thick |  | 1.9 | 0.074803 |  | 0 | 0 | 0 |  | 0 | 1.16 | 0.2204 | 0 | 0 | 0 | 0 | 0 | 0 | 0 | 0 |  | 4.1876 | 0 | DP | 3M | 153
Scotchcast XR5235,38 pha B, rt cure |  | 2.48 | 0.097638 |  | 0 | 0 | 0 |  | 0 | 1.49 | 0.36952 | 0 | 0 | 0 | 0 | 0 | 0 | 0 | 0 |  | 9.1641 | 0 | AS | 3M | 154
Scotchply SP1002 (a laminate with fibers) |  | 3.25 | 0.12795 |  | 0 | 0 | 0 |  | 0 | 1.94 | 0.6305 | 0 | 0 | 0 | 0 | 0 | 0 | 0 | 0 |  | 20.4913 | 0 |  | 3M | 155
Scotchply XP 241 |  | 2.84 | 0.11181 |  | 0 | 0 | 0 |  | 0 | 0.65 | 0.1846 | 0 | 0 | 0 | 0 | 0 | 0 | 0 | 0 |  | 5.2426 | 0 |  | 3M | 156
Stycast - 1264, 45pha, vac.impreg. W, rt |  | 1.71 | 0.067323 |  | 0 | 0 | 0 |  | 0 | 6.03 | 1.0311 | 0 | 0 | 0 | 0 | 0 | 0 | 0 | 0 |  | 17.6323 | 0 | RLB | EC,C | 157
Stycast - 1264, rt 45pha, 600pha W,r6 |  | 1.65 | 0.064961 |  | 0 | 0 | 0 |  | 0 | 4.71 | 0.77715 | 0 | 0 | 0 | 0 | 0 | 0 | 0 | 0 |  | 12.823 | 0 | RLB | EC,C | 158
Stycast - 1264, rt 45pha, 800pha W,r6 |  | 1.57 | 0.061811 |  | 0 | 0 | 0 |  | 0 | 5.5 | 0.8635 | 0 | 0 | 0 | 0 | 0 | 0 | 0 | 0 |  | 13.557 | 0 | RLB | EC,C | 159
Stycast - 1264, rt cure |  | 2.22 | 0.087402 |  | 0 | 0 | 0 |  | 0 | 1.19 | 0.26418 | 0 | 0 | 0 | 0 | 0 | 0 | 0 | 0 |  | 5.8648 | 0 |  | EC | 160
Stycast - 1267 |  | 2.57 | 0.10118 |  | 0 | 0 | 0 |  | 0 | 1.16 | 0.29812 | 0 | 0 | 0 | 0 | 0 | 0 | 0 | 0 |  | 7.6617 | 0 |  | EC | 161
Stycast - 1970,costs $109.00/lb |  | 3.2 | 0.12598 |  | 0 | 0 | 0 |  | 0 | 1.9 | 0.608 | 0 | 0 | 0 | 0 | 0 | 0 | 0 | 0 |  | 19.456 | 0 | JA | EC | 162
Stycast - 2651-40 9phr catalyst 9,10phr SiC |  | 2.88 | 0.11339 |  | 0 | 0 | 0 |  | 0 | 1.57 | 0.45216 | 0 | 0 | 0 | 0 | 0 | 0 | 0 | 0 |  | 13.0222 | 0 | AS | EC,C | 163
Stycast - 2651-40 9phr catalyst 9,20phr SiC |  | 2.95 | 0.11614 |  | 0 | 0 | 0 |  | 0 | 1.63 | 0.48085 | 0 | 0 | 0 | 0 | 0 | 0 | 0 | 0 |  | 14.1851 | 0 | AS | EC,C | 164
Stycast - 2651-40 9phr catalyst 9,rt cure |  | 2.77 | 0.10906 |  | 0 | 0 | 0 |  | 0 | 1.5 | 0.4155 | 0 | 0 | 0 | 0 | 0 | 0 | 0 | 0 |  | 11.5094 | 0 | AS | EC | 165
Stycast - 2651-409phr catalyst 9,25phr SiC |  | 2.9 | 0.11417 | 1.5 | 0.059055 | 1.3953 | 0.054935 | c | 2.4348 | 1.67 | 0.4843 | 0.2505 | 9.9 | 3.7575 | 9.0347 | 1.4359 | 0.54498 | 1.3104 | 0.31737 | 0.32 | 6.5297 | 3.7575 | AS | EC,C | 166
Stycast - 2741,1:1 |  | 2.29 | 0.090157 |  | 0 | 0 | 0 |  | 0 | 1.17 | 0.26793 | 0 | 0 | 0 | 0 | 0 | 0 | 0 | 0 |  | 6.1356 | 0 |  | EC | 167
Stycast 1267 |  | 2.57 | 0.10118 |  | 0 | 0 | 0 |  | 0 | 1.16 | 0.29812 | 0 | 0 | 0 | 0 | 0 | 0 | 0 | 0 |  | 7.6617 | 0 |  |  | 168
Styrene Butadiene, KR 05 NW |  | 1.92 | 0.075591 |  | 0 | 0 | 0 |  | 0 | 1.02 | 0.19584 | 0 | 0 | 0 | 0 | 0 | 0 | 0 | 0 | 24.3@5 | 3.7601 | 0 | AS |  | 169
Tapox epoxy |  | 2.48 | 0.097638 |  | 0 | 0 | 0 |  | 0 | 1.11 | 0.27528 | 0 | 0 | 0 | 0 | 0 | 0 | 0 | 0 |  | 6.8269 | 0 | AS | Tap | 170
Teflon |  | 1.39 | 0.054724 |  | 0 | 0 | 0 |  | 0 | 2.14 | 0.29746 | 0 | 0 | 0 | 0 | 0 | 0 | 0 | 0 |  | 4.1347 | 0 |  |  | 171
Teflon | 20 | 1.3533 | 0.053281 | 0.54 | 0.02126 | 0.50874 | 0.020029 | c | 0.90531 | 2.2 | 0.29773 | 0.1188 | 1.8031 | 0.64152 | 3.1739 | 0.26151 | 0.093045 | 0.46034 | 0.40532 |  | 2.7462 | 0.64152 | Y12 |  | 172
TPX-DX845, Dimethyl pentene polymer |  | 2.22 | 0.087402 |  | 0 | 0 | 0 |  | 0 | 0.83 | 0.18426 | 0 | 0 | 0 | 0 | 0 | 0 | 0 | 0 | 3.8@1.3, | 4.0906 | 0 | AS |  | 173
Tracon - 2135 D |  | 2.45 | 0.096457 |  | 0 | 0 | 0 |  | 0 | 1.03 | 0.25235 | 0 | 0 | 0 | 0 | 0 | 0 | 0 | 0 |  | 6.1826 | 0 |  | Tr | 174
Tracon - 2143 D |  | 2.37 | 0.093307 |  | 0 | 0 | 0 |  | 0 | 1.05 | 0.24885 | 0 | 0 | 0 | 0 | 0 | 0 | 0 | 0 |  | 5.8977 | 0 |  | Tr | 175
Tracon - 2162 D |  | 2.02 | 0.079528 |  | 0 | 0 | 0 |  | 0 | 1.19 | 0.24038 | 0 | 0 | 0 | 0 | 0 | 0 | 0 | 0 |  | 4.8557 | 0 |  | Tr | 176
Tracon - 3011 |  | 2.12 | 0.083465 |  | 0 | 0 | 0 |  | 0 | 1.2 | 0.2544 | 0 | 0 | 0 | 0 | 0 | 0 | 0 | 0 |  | 5.3933 | 0 |  | Tr | 177
Tracon - 401 ST |  | 2.97 | 0.11693 |  | 0 | 0 | 0 |  | 0 | 1.62 | 0.48114 | 0 | 0 | 0 | 0 | 0 | 0 | 0 | 0 |  | 14.2899 | 0 |  | Tr | 178
Valox, Black, (glass filled nylon) |  | 2.53 | 0.099606 |  | 0 | 0 | 0 |  | 0 | 1.52 | 0.38456 | 0 | 0 | 0 | 0 | 0 | 0 | 0 | 0 | 15.7@5 | 9.7294 | 0 | AS |  | 179
Vinyl, Rigid |  | 2.23 | 0.087795 |  | 0 | 0 | 0 |  | 0 | 1.33 | 0.29659 | 0 | 0 | 0 | 0 | 0 | 0 | 0 | 0 | 12.8@5 | 6.614 | 0 | Kino |  | 180
[21 empty] | 0 | 0

## Rubber
Table of Acoustic Velocities and Calculated Acoustic Properties of Rubbers
(Compiled by M. W. Moyer)
Last Edit: December 5, 2002
Material | Deg | Long | Vel | Shear | Vel | Rayleigh Vel |  | C | Ext | Density | ZLong | Z (Sh) | Young's | Shear | Bulk | Young's | Shear | Bulk | Poisson's | Loss | Lame Const |  | Ref
[8 empty] | a | Vel | gm/ | gm/ | gm/ | Mod | Mod | Mod | Mod | Mod | Mod | Ratio |  | l | m
| °C | mm/µs | in/µs | mm/µs | in/µs | mm/µs | in/µs | l | mm/µs | cm3 | cm2-µs | cm^2-µs | GPa | GPa | GPa | Mpsi | Mpsi | Mpsi |  | dB/cm | Gpa | Gpa
Rubbers
Adiprene LW-520 Butyl rubber |  | 1.68 | 0.066142 |  | 0 | 0 | 0 |  | 0 | 1.16 | 0.19488 | 0 | 0 | 0 | 0 | 0 | 0 | 0 | 0 |  | 3.274 | 0 |  | 1
Butyl Rubber |  | 1.8 | 0.070866 |  |  | 0 | 0 |  | 0 | 1.11 | 0.1998 |  | 0 | 0 | 0 | 0 | 0 | 0 | 0 |  | 3.5964 | 0 | Kino | 2
Dow Silastic Rubber GP70, 70 Durometer |  | 1.04 | 0.040945 |  | 0 | 0 | 0 |  | 0 | 1.25 | 0.13 | 0 | 0 | 0 | 0 | 0 | 0 | 0 | 0 | 33.7@4 | 1.352 | 0 | AS | 3
Dow Silastic Rubber,GP45, 45 Durometer |  | 1.02 | 0.040157 |  | 0 | 0 | 0 |  | 0 | 1.14 | 0.11628 | 0 | 0 | 0 | 0 | 0 | 0 | 0 | 0 | 23.4@4 | 1.1861 | 0 | AS | 4
Ecogel 1265, 100PHA OF B, 100PHA Alumina, R4 |  | 1.7 | 0.066929 |  | 0 | 0 | 0 |  | 0 | 1.4 | 0.238 | 0 | 0 | 0 | 0 | 0 | 0 | 0 | 0 | >24.0@1.3 | 4.046 | 0 | AS | 5
Ecogel 1265, 100PHA OF B, 1940PHA T1167, R4 |  | 1.32 | 0.051969 |  | 0 | 0 | 0 |  | 0 | 9.19 | 1.2131 | 0 | 0 | 0 | 0 | 0 | 0 | 0 | 0 | 14@0.4 | 16.0127 | 0 | AS | 6
Ecogel 1265, 100PHA OF B, outgass | 80 | 1.96 | 0.077165 |  | 0 | 0 | 0 |  | 0 | 1.1 | 0.2156 | 0 | 0 | 0 | 0 | 0 | 0 | 0 | 0 | 33.4@2 | 4.2258 | 0 | AS | 7
Ecothane CPC-39 |  | 1.53 | 0.060236 |  | 0 | 0 | 0 |  | 0 | 1.06 | 0.16218 | 0 | 0 | 0 | 0 | 0 | 0 | 0 | 0 |  | 2.4814 | 0 |  | 8
Ecothane CPC-41 |  | 1.52 | 0.059843 |  | 0 | 0 | 0 |  | 0 | 1.01 | 0.15352 | 0 | 0 | 0 | 0 | 0 | 0 | 0 | 0 |  | 2.3335 | 0 |  | 9
Neoprene |  | 1.6 | 0.062992 |  | 0 | 0 | 0 |  | 0 | 1.31 | 0.2096 | 0 | 0 | 0 | 0 | 0 | 0 | 0 | 0 |  | 3.3536 | 0 |  | 10
Pellathane, Thermoplastic Urethane Rubber (55D durometer) |  | 2.18 | 0.085827 |  | 0 | 0 | 0 |  | 0 | 1.2 | 0.2616 | 0 | 0 | 0 | 0 | 0 | 0 | 0 | 0 | 32.0@5 | 5.7029 | 0 | AS | 11
PolyIsobutylene |  | 1.49 | 0.058661 |  | 0 | 0 | 0 |  | 0 |  | 0 | 0 | 0 | 0 | 0 | 0 | 0 | 0 | 0 |  | 0 | 0 | ISU | 12
Polyisobutylene (mol wt 200) |  | 1.85 | 0.072835 |  | 0 | 0 | 0 |  | 0 |  | 0 | 0 | 0 | 0 | 0 | 0 | 0 | 0 | 0 |  | 0 | 0 | ISU | 12
Polymethylacrylate |  | 1.26 | 0.049606 |  | 0 | 0 | 0 |  | 0 |  | 0 | 0 | 0 | 0 | 0 | 0 | 0 | 0 | 0 |  | 0 | 0 | ISU | 12
Polyurethane, GC1090 |  | 1.76 | 0.069291 |  | 0 | 0 | 0 |  | 0 | 1.11 | 0.19536 | 0 | 0 | 0 | 0 | 0 | 0 | 0 | 0 | 46.1@4 | 3.4383 | 0 | AS | 12
Polyurethane, RP-6400 |  | 1.5 | 0.059055 |  | 0 | 0 | 0 |  | 0 | 1.04 | 0.156 | 0 | 0 | 0 | 0 | 0 | 0 | 0 | 0 |  | 2.34 | 0 | BB | 13
Polyurethane, RP-6401 |  | 1.63 | 0.064173 |  | 0 | 0 | 0 |  | 0 | 1.07 | 0.17441 | 0 | 0 | 0 | 0 | 0 | 0 | 0 | 0 |  | 2.8429 | 0 | BB | 14
Polyurethane, RP-6401 |  | 1.71 | 0.067323 |  | 0 | 0 | 0 |  | 0 | 1.07 | 0.18297 | 0 | 0 | 0 | 0 | 0 | 0 | 0 | 0 | 100 @ 5 | 3.1288 | 0 | LP | 15
Polyurethane, RP-6402 |  | 1.77 | 0.069685 |  | 0 | 0 | 0 |  | 0 | 1.08 | 0.19116 | 0 | 0 | 0 | 0 | 0 | 0 | 0 | 0 |  | 3.3835 | 0 | BB | 16
Polyurethane, RP-6403 |  | 1.87 | 0.073622 |  | 0 | 0 | 0 |  | 0 | 1.1 | 0.2057 | 0 | 0 | 0 | 0 | 0 | 0 | 0 | 0 |  | 3.8466 | 0 | BB | 17
Polyurethane, RP-6405 |  | 2.09 | 0.082283 |  | 0 | 0 | 0 |  | 0 | 1.3 | 0.2717 | 0 | 0 | 0 | 0 | 0 | 0 | 0 | 0 |  | 5.6785 | 0 | BB | 18
Polyurethane, RP-6410 |  | 1.33 | 0.052362 |  | 0 | 0 | 0 |  | 0 | 1.04 | 0.13832 | 0 | 0 | 0 | 0 | 0 | 0 | 0 | 0 |  | 1.8397 | 0 | BB | 19
Polyurethane, RP-6410 |  | 1.49 | 0.058661 |  | 0 | 0 | 0 |  | 0 | 1.04 | 0.15496 | 0 | 0 | 0 | 0 | 0 | 0 | 0 | 0 | 73.0 @ 5 | 2.3089 | 0 | LP | 20
Polyurethane, RP-6413 |  | 1.65 | 0.064961 |  | 0 | 0 | 0 |  | 0 | 1.04 | 0.1716 | 0 | 0 | 0 | 0 | 0 | 0 | 0 | 0 |  | 2.8314 | 0 | BB | 21
Polyurethane, RP-6413 |  | 1.71 | 0.067323 |  | 0 | 0 | 0 |  | 0 | 1.04 | 0.17784 | 0 | 0 | 0 | 0 | 0 | 0 | 0 | 0 | 35.2 @ 5 | 3.0411 | 0 | LP | 22
Polyurethane, RP-6414 |  | 1.78 | 0.070079 |  | 0 | 0 | 0 |  | 0 | 1.05 | 0.1869 | 0 | 0 | 0 | 0 | 0 | 0 | 0 | 0 |  | 3.3268 | 0 | BB | 23
Polyurethane, RP-6414 |  | 1.85 | 0.072835 |  | 0 | 0 | 0 |  | 0 | 1.04 | 0.1924 | 0 | 0 | 0 | 0 | 0 | 0 | 0 | 0 | 35.2 @ 5 | 3.5594 | 0 | LP | 24
Polyurethane, RP-6422 |  | 1.6 | 0.062992 |  | 0 | 0 | 0 |  | 0 | 1.04 | 0.1664 | 0 | 0 | 0 | 0 | 0 | 0 | 0 | 0 |  | 2.6624 | 0 | BB | 25
Polyurethane, RP-6422 |  | 1.62 | 0.06378 |  | 0 | 0 | 0 |  | 0 | 1.04 | 0.16848 | 0 | 0 | 0 | 0 | 0 | 0 | 0 | 0 | 27.6 @ 5 | 2.7294 | 0 | LP | 26
PR-1201-Q (MEDIUM), PHR 10, RT Cure |  | 1.45 | 0.057087 |  | 0 | 0 | 0 |  | 0 | 1.79 | 0.25955 | 0 | 0 | 0 | 0 | 0 | 0 | 0 | 0 | 12.2@2 | 3.7635 | 0 | AS | 27
RTV-11 Rubber |  | 1.05 | 0.041339 |  | 0 | 0 | 0 |  | 0 | 1.18 | 0.1239 | 0 | 0 | 0 | 0 | 0 | 0 | 0 | 0 | 2.5@0.8 | 1.301 | 0 | Kino | 28
RTV-21 |  | 1.01 | 0.039764 |  | 0 | 0 | 0 |  | 0 | 1.31 | 0.13231 | 0 | 0 | 0 | 0 | 0 | 0 | 0 | 0 | 2.8@0.8 | 1.3363 | 0 |  | 29
RTV-30 |  | 0.97 | 0.038189 |  | 0 | 0 | 0 |  | 0 | 1.45 | 0.14065 | 0 | 0 | 0 | 0 | 0 | 0 | 0 | 0 | 2.8@0.8 | 1.3643 | 0 |  | 30
RTV-41 |  | 1.01 | 0.039764 |  | 0 | 0 | 0 |  | 0 | 1.31 | 0.13231 | 0 | 0 | 0 | 0 | 0 | 0 | 0 | 0 | 3.2@0.8 | 1.3363 | 0 |  | 31
RTV-60 |  | 0.96 | 0.037795 |  | 0 | 0 | 0 |  | 0 | 1.47 | 0.14112 | 0 | 0 | 0 | 0 | 0 | 0 | 0 | 0 | 2.8@0.8 | 1.3548 | 0 |  | 32
RTV-60/0.5% DBT @ 1.00MHz/21.3 PHR W, R11 |  | 0.83 | 0.09 |  | 0 | 0 | 0 |  | 0 | 1.87 | 0.15521 | 0 | 0 | 0 | 0 | 0 | 0 | 0 | 0 |  | 1.2882 | 0 | AS | 33
RTV-60/0.5% DBT @ 1.00 MHz |  | 0.92 | 0.03622 |  | 0 | 0 | 0 |  | 0 | 1.49 | 0.13708 | 0 | 0 | 0 | 0 | 0 | 0 | 0 | 0 | 3.69 @ 1.00 | 1.2611 | 0 | AS | 34
RTV-60/0.5% DBT @ 1.00MHz/10 PHR Toluene |  | 0.91 | 0.035827 |  | 0 | 0 | 0 |  | 0 | 1.48 | 0.13468 | 0 | 0 | 0 | 0 | 0 | 0 | 0 | 0 | 3.76 @ 1.00 | 1.2256 | 0 | AS | 35
RTV-60/0.5% DBT @ 1.00MHz/100.0 PHR W, R11 |  | 0.69 | 0.027165 |  | 0 | 0 | 0 |  | 0 | 2.75 | 0.18975 | 0 | 0 | 0 | 0 | 0 | 0 | 0 | 0 |  | 1.3093 | 0 | AS | 36
RTV-60/0.5% DBT @ 1.00MHz/117.4 PHR W, R11 |  | 0.67 | 0.026378 |  | 0 | 0 | 0 |  | 0 | 2.83 | 0.18961 | 0 | 0 | 0 | 0 | 0 | 0 | 0 | 0 |  | 1.2704 | 0 | AS | 37
RTV-60/0.5% DBT @ 1.00MHz/13.6 PHR W, R11 |  | 0.86 | 0.033858 |  | 0 | 0 | 0 |  | 0 | 1.68 | 0.14448 | 0 | 0 | 0 | 0 | 0 | 0 | 0 | 0 |  | 1.2425 | 0 | AS | 38
RTV-60/0.5% DBT @ 1.00MHz/40.8 PHR W, R11 |  | 0.8 | 0.031496 |  | 0 | 0 | 0 |  | 0 | 2.04 | 0.1632 | 0 | 0 | 0 | 0 | 0 | 0 | 0 | 0 |  | 1.3056 | 0 | AS | 39
RTV-60/0.5% DBT @ 1.00MHz/69.5 PHR W, R11 |  | 0.73 | 0.02874 |  | 0 | 0 | 0 |  | 0 | 2.39 | 0.17447 | 0 | 0 | 0 | 0 | 0 | 0 | 0 | 0 |  | 1.2736 | 0 | AS | 40
RTV-60/0.5% DBT @ 1.00MHz/85.2 PHR W, R11 |  | 0.71 | 0.027953 |  | 0 | 0 | 0 |  | 0 | 2.52 | 0.17892 | 0 | 0 | 0 | 0 | 0 | 0 | 0 | 0 |  | 1.2703 | 0 | AS | 41
RTV-60/0.5% DBT @ 2.25 MHz |  | 0.92 | 0.03622 |  | 0 | 0 | 0 |  | 0 | 1.49 | 0.13708 | 0 | 0 | 0 | 0 | 0 | 0 | 0 | 0 | 11.25@2.25 | 1.2611 | 0 | AS | 42
RTV-60/0.5% DBT @ 2.25MHz/10 PHR Toluene |  | 0.91 | 0.035827 |  | 0 | 0 | 0 |  | 0 | 1.48 | 0.13468 | 0 | 0 | 0 | 0 | 0 | 0 | 0 | 0 | 10.8 @ 2.25 | 1.2256 | 0 | AS | 43
RTV-60/0.5% DBT @ 2.25MHZ/10 PHR Vitreous C |  | 0.96 | 0.037795 |  | 0 | 0 | 0 |  | 0 | 1.51 | 0.14496 | 0 | 0 | 0 | 0 | 0 | 0 | 0 | 0 | 13.1 @ 2.25 | 1.3916 | 0 | AS | 44
RTV-60/0.5% DBT @ 2.25MHz/5 PHR Vitreous C |  | 0.94 | 0.037008 |  | 0 | 0 | 0 |  | 0 | 1.49 | 0.14006 | 0 | 0 | 0 | 0 | 0 | 0 | 0 | 0 | 22.2 @ 2.25 | 1.3166 | 0 | AS | 45
RTV-60/0.5% DBT @ 5.00 MHz |  | 0.92 | 0.03622 |  | 0 | 0 | 0 |  | 0 | 1.49 | 0.13708 | 0 | 0 | 0 | 0 | 0 | 0 | 0 | 0 | 34.0@5.00 | 1.2611 | 0 | AS | 46
RTV-60/0.5% DBT @ 5.00MHz/10 PHR Toluene |  | 0.92 | 0.03622 |  | 0 | 0 | 0 |  | 0 | 1.48 | 0.13616 | 0 | 0 | 0 | 0 | 0 | 0 | 0 | 0 | 43.2 @ 5.00 | 1.2527 | 0 | AS | 47
RTV-77 |  | 1.02 | 0.040157 |  | 0 | 0 | 0 |  | 0 | 1.33 | 0.13566 | 0 | 0 | 0 | 0 | 0 | 0 | 0 | 0 | 3.2@0.8 | 1.3837 | 0 |  | 48
RTV-90 |  | 0.96 | 0.037795 |  | 0 | 0 | 0 |  | 0 | 1.5 | 0.144 | 0 | 0 | 0 | 0 | 0 | 0 | 0 | 0 | 4.2@0.8 | 1.3824 | 0 |  | 49
RTV-112 |  | 0.94 | 0.037008 |  | 0 | 0 | 0 |  | 0 | 1.05 | 0.0987 | 0 | 0 | 0 | 0 | 0 | 0 | 0 | 0 |  | 0.92778 | 0 |  | 50
RTV-116 |  | 1.02 | 0.040157 |  | 0 | 0 | 0 |  | 0 | 1.1 | 0.1122 | 0 | 0 | 0 | 0 | 0 | 0 | 0 | 0 |  | 1.1444 | 0 |  | 51
RTV-118 |  | 1.03 | 0.040551 |  | 0 | 0 | 0 |  | 0 | 1.04 | 0.10712 | 0 | 0 | 0 | 0 | 0 | 0 | 0 | 0 |  | 1.1033 | 0 |  | 52
RTV-511 |  | 1.11 | 0.043701 |  | 0 | 0 | 0 |  | 0 | 1.18 | 0.13098 | 0 | 0 | 0 | 0 | 0 | 0 | 0 | 0 | 2.5@0.8 | 1.4539 | 0 |  | 53
RTV-560, 0.6% DBT |  | 0.99 | 0.038976 |  |  | 0 | 0 |  | 0 | 1.41 | 0.13959 |  | 0 | 0 | 0 | 0 | 0 | 0 | 0 | 2.2@0.8,8.4@2 | 1.3819 | 0 | AS | 54
RTV-577 Rubber |  | 1.08 | 0.04252 |  | 0 | 0 | 0 |  | 0 | 1.35 | 0.1458 | 0 | 0 | 0 | 0 | 0 | 0 | 0 | 0 | 3.8@0.8 | 1.5746 | 0 | Kino | 55
RTV-602 |  | 1.16 | 0.045669 |  |  | 0 | 0 |  | 0 | 1.02 | 0.11832 |  | 0 | 0 | 0 | 0 | 0 | 0 | 0 | 4.35@0.8 | 1.3725 | 0 |  | 56
RTV-615, use with 4155 primer |  | 1.08 | 0.04252 |  | 0 | 0 | 0 |  | 0 | 1.02 | 0.11016 | 0 | 0 | 0 | 0 | 0 | 0 | 0 | 0 | 1@0.8 | 1.1897 | 0 |  | 57
RTV-616 |  | 1.06 | 0.041732 |  | 0 | 0 | 0 |  | 0 | 1.22 | 0.12932 | 0 | 0 | 0 | 0 | 0 | 0 | 0 | 0 | 2.2@0.8 | 1.3708 | 0 |  | 58
RTV-630 |  | 1.05 | 0.041339 |  | 0 | 0 | 0 |  | 0 | 1.24 | 0.1302 | 0 | 0 | 0 | 0 | 0 | 0 | 0 | 0 |  | 1.3671 | 0 |  | 59
Rubber (Natural) |  | 1.549 | 0.060984 |  | 0 | 0 | 0 |  | 0 | 1.12 | 0.17349 | 0 | 0 | 0 | 0 | 0 | 0 | 0 | 0 |  | 2.6873 | 0 | DuPont | 60
Silicone Rubber (Sylgard 182) |  | 1.027 | 0.040433 |  | 0 | 0 | 0 |  | 0 | 1.05 | 0.10783 | 0 | 0 | 0 | 0 | 0 | 0 | 0 | 0 |  | 1.1075 | 0 | Kino | 61
Silly Putty, very lossy, hard to measure |  | 1 | 0.03937 |  | 0 | 0 | 0 |  | 0 | 1 | 0.1 | 0 | 0 | 0 | 0 | 0 | 0 | 0 | 0 |  | 1 | 0 | JF | 62
SOAB |  | 1.6 | 0.062992 |  | 0 | 0 | 0 |  | 0 | 1.09 | 0.1744 | 0 | 0 | 0 | 0 | 0 | 0 | 0 | 0 | 15.5@1 | 2.7904 | 0 | AS | 63
Sylgard 170, a silicon rubber |  | 0.974 | 0.038346 |  | 0 | 0 | 0 |  | 0 | 1.38 | 0.13441 | 0 | 0 | 0 | 0 | 0 | 0 | 0 | 0 |  | 1.3092 | 0 | JA | 64
Sylgard 182 |  | 1.027 | 0.040433 |  | 0 | 0 | 0 |  | 0 | 1.05 | 0.10783 | 0 | 0 | 0 | 0 | 0 | 0 | 0 | 0 |  | 1.1075 | 0 | JA | 65
Sylgard 184 |  | 1.027 | 0.040433 |  | 0 | 0 | 0 |  | 0 | 1.05 | 0.10783 | 0 | 0 | 0 | 0 | 0 | 0 | 0 | 0 |  | 1.1075 | 0 | JA | 66
Sylgard 186 |  | 1.027 | 0.040433 |  | 0 | 0 | 0 |  | 0 | 1.12 | 0.11502 | 0 | 0 | 0 | 0 | 0 | 0 | 0 | 0 |  | 1.1813 | 0 | JA | 67
|  |  | 0 |  | 0 | 0 | 0 |  | 0 |  | 0 | 0 | 0 | 0 | 0 | 0 | 0 | 0 | 0 |  |  | 0

## Liquids
Table of Acoustic Velocities and Calculated Acoustic Properties for Liquids
(Compiled by M. W. Moyer)
Last Edit: December 5, 2002
Material | Temp | Long | Vel | dv/dT | Density | ZLong | Att (a/f^2) | Lame Const | Ref
[5 empty] | gm/ | gm/ | s2/m | l
| °C | mm/µs | in/µs | m/s-C | cm3 | cm2-us | (*10-15) | Gpa
Liquids
Acetate, butyl |  | 1.27 | 0.05 |  | 0.871 | 0.11062 |  | 1.4048 | Metrotek | 1
Acetate, ethyl, C4H8O2 |  | 1.19 | 0.04685 |  | 0.9 | 0.1071 |  | 1.2745 | Metrotek | 2
Acetate, methyl,C3H6O2 |  | 1.21 | 0.047638 |  | 0.934 | 0.11301 |  | 1.3675 | Metrotek | 3
Acetate, propyl | 26 | 1.18 | 0.046457 |  | 0.891 | 0.10514 |  | 1.2406 | NDT2 | 4
Acetate: Butyl(n) | 26 | 1.27 | 0.05 |  | 0.871 | 0.11062 |  | 1.4048 | Metrotek | 5
Acetate: Ethyl, C4H8O2 | 20 | 1.18 | 0.046457 |  | 0.9 | 0.1062 |  | 1.2532 | NDT2 | 6
Acetate: Methyl, C3H6O2 | 25 | 1.15 | 0.045276 |  | 0.928 | 0.10672 |  | 1.2273 | NDT2 | 7
Acetone (CH3)2cCO | 20 | 1.19 | 0.04685 |  | 0.792 | 0.094248 | 54 | 1.1216 | NDT2 | 8
Acetone (CH3)2cCO | 25 | 1.174 | 0.04622 |  | 0.791 | 0.092863 | 54 | 1.0902 | Kino | 9
Acetone, (CH3)2CO | 25 | 1.174 | 0.04622 | -4.5 | 0.791 | 0.092863 | 54 | 1.0902 | LB | 10
Acetonitrile C2H3N | 20 | 1.29 | 0.050787 |  | 0.783 | 0.10101 |  | 1.303 | Metrotek | 11
Acetonyl Acetone | 20 | 1.4 | 0.055118 |  | 0.871 | 0.12194 |  | 1.7072 | Metrotek | 12
Acetonyl acetone, C6H10O2 |  | 1.4 | 0.055118 |  | 0.729 | 0.10206 |  | 1.4288 | Metrotek | 13
Acetylendichloride, C2H2Cl2 |  | 1.02 | 0.040157 |  | 1.26 | 0.12852 |  | 1.3109 | Metrotek | 14
Acetylenichloride C2H2Cl2 | 20 | 1.02 | 0.040157 |  | 1.26 | 0.12852 |  | 1.3109 | Metrotek | 15
Alcohol | 20 | 1.44 | 0.056693 |  | 0.79 | 0.11376 |  | 1.6381 |  | 16
Alcohol, Methanol CH3OH | 25 | 1.103 | 0.043425 | -3.2 | 0.791 | 0.087247 | 30.2 | 0.96234 | CRC | 17
Alcohol: Butyl(n) C4H9OH | 30 | 1.24 | 0.048819 |  | 0.81 | 0.10044 | 74.3 | 1.2455 | IEEE | 18
Alcohol: Ethanol C2H5OH | 25 | 1.207 | 0.04752 | -4 | 0.79 | 0.095353 | 48.5 | 1.1509 | CRC | 19
Alcohol: Furfuryl C5H4O2 |  | 1.45 | 0.057087 |  | 1.135 | 0.16457 |  | 2.3863 | Metrotek | 20
Alcohol: Isopropyl, 2-Propanol | 20 | 1.17 | 0.046063 |  | 0.786 | 0.091962 |  | 1.076 | IEEE | 21
Alcohol: Methyl | 20 | 1.12 | 0.044094 |  | 0.792 | 0.088704 |  | 0.99348 |  | 22
Alcohol: Propyl (n) C3H7OH | 30 | 1.22 | 0.048031 |  | 0.804 | 0.098088 | 64.5 | 1.1967 | Metrotek | 23
Alcohol: Propyl (n) C3H7OH | 20 | 1.22 | 0.048031 |  | 0.804 | 0.098088 | 64.5 | 1.1967 | IEEE | 24
Alcohol: T-amyl C5H9OH |  | 1.2 | 0.047244 |  | 0.81 | 0.0972 |  | 1.1664 | IEEE | 25
Alkazene 13, C15H24 |  | 1.32 | 0.051969 |  | 0.86 | 0.11352 |  | 1.4985 | Metrotek | 26
Analine C6H5NH2 | 20 | 1.69 | 0.066535 |  | 1.022 | 0.17272 |  | 2.9189 | Metrotek | 27
Argon, liquid | 67 K | 0.84 | 0.033071 |  | 1.43 | 0.12012 | 15.2 | 1.009 | Kino | 28
Argon, liquid | -186 | 0.837 | 0.032953 |  | 1.404 | 0.11751 |  | 0.9836 | NDT2 | 29
Argon, liquid | -189 | 0.863 | 0.033976 |  | 1.424 | 0.12289 |  | 1.0606 | NDT2 | 30
Argon, liquid | 87k | 0.84 | 0.033071 |  | 1.43 | 0.12012 | 15.2 | 1.009 | DR | 31
Benzene | 20 | 1.3 | 0.051181 |  | 0.87 | 0.1131 |  | 1.4703 | Metrotek | 32
Benzene | 20 | 1.33 | 0.052362 |  | 0.878 | 0.11677 |  | 1.5531 | Metrotek | 33
Benzene C6H6 | 25 | 1.295 | 0.050984 | -4.65 | 0.87 | 0.11266 | 873 | 1.459 | CRC | 34
Benzol | 20 | 1.33 | 0.052362 |  | 0.878 | 0.11677 |  | 1.5531 | Metrotek | 35
Benzol: Ethyl | 20 | 1.34 | 0.052756 |  | 0.868 | 0.11631 |  | 1.5586 | Metrotek | 36
Bromobenzene C6H5Br | 22 | 1.167 | 0.045945 |  | 1.522 | 0.17762 | 1.163 | 2.0728 |  | 37
Bromoform CHBr3 | 20 | 0.92 | 0.03622 |  | 2.89 | 0.26588 |  | 2.4461 | Metrotek | 38
Butylene Glycol (2,3) | 20 | 1.48 | 0.058268 |  | 1.019 | 0.15081 |  | 2.232 | Metrotek | 39
Butyrate Ethyl | 20 | 1.17 | 0.046063 |  | 0.877 | 0.10261 |  | 1.2005 | Metrotek | 40
Carbitol C6H14O3 | 20 | 1.46 | 0.05748 |  | 0.988 | 0.14425 |  | 2.106 | Metrotek | 41
Carbon Bisulfide | 20 | 1.16 | 0.045669 |  |  | 0 |  | 0 | Metrotek | 42
Carbon Disulfide CS2 | 20 | 1.149 | 0.045236 |  | 1.26 | 0.14477 |  | 1.6635 | CRC | 43
Carbon Disulfide CS2, 3 GHz | 25 | 1.31 | 0.051575 |  | 1.221 | 0.15995 | 10.1 | 2.0954 | IEEE | 44
Carbon Tetrachloride C(Cl)4 | 25 | 0.926 | 0.036457 | -2.7 | 1.594 | 0.1476 | 538 | 1.3668 | CRC | 45
Caster Oil | 20 | 1.48 | 0.058268 |  | 0.969 | 0.14341 |  | 2.1225 | Metrotek | 46
Caster oil C11H10O10 | 25 | 1.477 | 0.05815 | -3.6 | 0.969 | 0.14312 | 10100 | 2.1139 | CRC, Kino | 47
Cesium | 28.5 | 0.967 | 0.038071 |  | 1.88 | 0.1818 |  | 1.758 | Metrotek | 48
Chloro-benzene,C6H5Cl | 22 | 1.304 | 0.051339 |  | 1.106 | 0.14422 | 167 | 1.8807 | LB | 49
Chloro-benzene,C6H5Cl | 20 | 1.3 | 0.051181 |  | 1.1 | 0.143 |  | 1.859 | Metrotek | 50
Chloroform CHCl3 | 25 | 0.987 | 0.038858 | -3.4 | 1.49 | 0.14706 |  | 1.4515 | CRC | 51
Cyclohexanol C6H12O | 20 | 1.45 | 0.057087 |  | 0.962 | 0.13949 |  | 2.0226 | Metrotek | 52
Cyclohexanone C6H10O | 20 | 1.42 | 0.055906 |  | 0.948 | 0.13462 |  | 1.9115 | Metrotek | 53
d-Fenchon | 20 | 1.32 | 0.051969 |  | 0.94 | 0.12408 |  | 1.6379 | Metrotek | 54
Diacetyl C4H6O2 | 20 | 1.24 | 0.048819 |  | 0.99 | 0.12276 |  | 1.5222 | Metrotek | 55
Dichloroisobutane (1,3) C4H18(Cl)2 | 20 | 1.22 | 0.048031 |  | 1.14 | 0.13908 |  | 1.6968 | Metrotek | 56
Diesel Oil | 20 | 1.25 | 0.049213 |  |  | 0 |  | 0 | Metrotek | 57
Diethyl Ketone | 20 | 1.31 | 0.051575 |  | 0.813 | 0.1065 |  | 1.3952 | Metrotek | 58
Diethylene Glycol C4H10O3 | 20 | 1.58 | 0.062205 |  | 1.116 | 0.17633 |  | 2.786 | Metrotek | 59
Dimethyl Phthalate C8H10O4 | 20 | 1.46 | 0.05748 |  | 1.2 | 0.1752 |  | 2.5579 | Metrotek | 60
Dioxane | 20 | 1.38 | 0.054331 |  | 1.033 | 0.14255 |  | 1.9672 | Metrotek | 61
Diphenylin diphenyl oxide | 20 | 1.5 | 0.059055 |  |  | 0 |  | 0 | Metrotek | 62
d-Fenchone |  | 1.32 | 0.051969 |  | 0.94 | 0.12408 |  | 1.6379 | ISU | 62
Ethanol C2H5OH | 25 | 1.207 | 0.04752 | -4 | 0.79 | 0.095353 | 48.5 | 1.1509 | CRC | 63
Ethanol Amide C2H7NO | 25 | 1.724 | 0.067874 | -3.4 | 1.018 | 0.1755 |  | 3.0257 | CRC | 64
Ethanol Glycol | 25 | 1.658 | 0.065276 | -2.1 | 1.113 | 0.18454 | 120 | 3.0596 | Kino | 65
Ethyl Acetate |  | 1.99 | 0.078346 | 4 | 0.9 | 0.1791 |  | 3.5641 | ISU | 66
Ethyl Ether C4H10O | 25 | 0.985 | 0.03878 | -4.87 | 0.713 | 0.070231 |  | 0.69177 | CRC | 66
Ethylene Glycol 1,2-ethanediol | 25 | 1.658 | 0.065276 | -2.1 | 1.113 | 0.18454 | 120 | 3.0596 | CRC | 67
Ethylene Glycol Prestone II | 20 | 1.59 | 0.062598 |  | 1.108 | 0.17617 |  | 2.8011 | IEEE | 68
Flourosilicone Oil (Dow FS-1265) | 20 | 0.76 | 0.029921 |  |  | 0 |  | 0 | Metrotek | 69
Fluorinert FC-104 |  | 0.575 | 0.022638 |  | 1.76 | 0.1012 |  | 0.5819 | 3M | 70
Fluorinert FC-40 |  | 0.64 | 0.025197 |  | 1.86 | 0.11904 |  | 0.76186 | Kino | 71
Fluorinert FC-70 |  | 0.687 | 0.027047 |  | 1.94 | 0.13328 |  | 0.91562 | 3M | 72
Fluorinert FC-72 |  | 0.512 | 0.020157 |  | 1.68 | 0.086016 |  | 0.4404 | 3M | 73
Fluorinert FC-75 |  | 0.585 | 0.023031 |  | 1.76 | 0.10296 |  | 0.60232 | 3M | 74
Fluorinert FC-77 |  | 0.595 | 0.023425 |  | 1.78 | 0.10591 |  | 0.63016 | 3M | 75
Fluorinert FG-43 |  | 0.655 | 0.025787 |  | 1.85 | 0.12118 |  | 0.7937 | 3M | 76
Fluoro-benzene,C6H5F | 22 | 1.18 | 0.046457 |  | 1.024 | 0.12083 | 317 | 1.4258 | LB | 77
Formamide CH3NO | 20 | 1.62 | 0.06378 |  | 1.134 | 0.18371 |  | 2.9761 | Metrotek | 78
Freon |  | 0.71 | 0.027953 |  | 1.5 | 0.1065 |  | 0.75615 | Y-12 | 79
Freon MF | 21.1 | 0.799 | 0.031457 |  | 1.485 | 0.11865 |  | 0.94803 | NDT2 | 80
Freon TF | 21.1 | 0.968 | 0.03811 |  | 1.574 | 0.15236 |  | 1.4749 | NDT2 | 81
Freon, TF |  | 0.716 | 0.028189 |  | 1.57 | 0.11241 |  | 0.80487 | AS | 82
Fuel Oil (Diesel) |  | 1.25 | 0.049213 |  | 0.8 | 0.1 |  | 1.25 | NDT2 | 83
Furfural C5H4O2 | 20 | 1.45 | 0.057087 |  | 1.157 | 0.16776 |  | 2.4326 | Metrotek | 84
Furfuryl Alcohol | 20 | 1.45 | 0.057087 |  | 1.135 | 0.16457 |  | 2.3863 | Metrotek | 85
Gallium (mp=28.8 C) | 30 | 2.87 | 0.11299 |  | 6.09 | 1.7478 | 1.58 | 50.1627 | IEEE | 86
Gasoline | 20 | 1.25 | 0.049213 |  | 0.803 | 0.10038 |  | 1.2547 | Metrotek | 87
Glycerin CH2OHCHOHCH2OH | 25 | 1.904 | 0.074961 | -2.2 | 1.26 | 0.2399 |  | 4.5678 | CRC | 88
Glycol - polyethylene 200 |  | 1.62 | 0.06378 |  | 1.087 | 0.17609 |  | 2.8527 | JA | 89
Glycol - polyethylene 400 |  | 1.62 | 0.06378 |  | 1.06 | 0.17172 |  | 2.7819 | JA | 90
Glycol - 2,3 butylene |  | 1.48 | 0.058268 |  | 1.019 | 0.15081 |  | 2.232 | Metrotek | 91
Glycol - diethylene C4H10O3 |  | 1.58 | 0.062205 |  | 1.116 | 0.17633 |  | 2.786 | Metrotek | 92
Glycol - ethylene Prestone II |  | 1.59 | 0.062598 |  | 1.108 | 0.17617 |  | 2.8011 | JA | 93
Glycol - ethylene 1,2-ethanediol | 25 | 1.658 | 0.065276 | -2.1 | 1.113 | 0.18454 | 120 | 3.0596 | CRC | 94
Glycol -polypropylene (Polyglycol E-200) | 29 | 1.57 | 0.061811 |  |  | 0 |  | 0 | Metrotek | 95
Glycol -polypropylene (Polyglycol P-1200) | 38 | 1.3 | 0.051181 |  |  | 0 |  | 0 | Metrotek | 96
Glycol -polypropylene (Polyglycol P-400) | 38 | 1.3 | 0.051181 |  |  | 0 |  | 0 | Metrotek | 97
Glycol -tetraethylene C8H18O6 |  | 1.58 | 0.062205 |  | 1.12 | 0.17696 |  | 2.796 | Metrotek | 98
Glycol,triethylene,C6H14O4 |  | 1.61 | 0.063386 |  | 1.123 | 0.1808 |  | 2.9109 | Metrotek | 99
Gravity Fuel Oil AA | 20 | 1.49 | 0.058661 |  | 0.99 | 0.14751 |  | 2.1979 | Metrotek | 100
Helium-4, liquid | 0.4k | 0.238 | 0.0093701 |  | 0.147 | 0.0034986 | 1.73 | 0.0083267 | DR | 101
Helium-4, liquid | 2.0K | 0.227 | 0.008937 |  | 0.145 | 0.0032915 | 70 | 0.0074717 | IEEE | 102
Helium-4, liquid | 4.2K | 0.183 | 0.0072047 |  | 0.126 | 0.0023058 | 226 | 0.0042196 | IEEE | 103
Honey, sue bee orange |  | 2.03 | 0.079921 |  | 1.42 | 0.28826 |  | 5.8517 | IEEE | 104
Hydrogen, Liquid | 20k | 1.19 | 0.04685 |  | 0.07 | 0.00833 | 5.6 | 0.099127 | IEEE | 105
Iodo-benzene,C6H5I | 22 | 1.104 | 0.043465 |  | 1.183 | 0.1306 | 242 | 1.4419 | LB | 106
Isopentane C5H12 | 20 | 0.992 | 0.039055 |  | 0.62 | 0.061504 |  | 0.61012 | Metrotek | 107
Kerosene |  | 1.324 | 0.052126 | -3.6 | 0.81 | 0.10724 |  | 1.4199 | CRC,M | 108
Linalool | 32 | 1.4 | 0.055118 |  | 0.884 | 0.12376 |  | 1.7326 | Metrotek | 109
Linseed oil | 32 | 1.77 | 0.069685 |  | 0.922 | 0.16319 |  | 2.8885 | Metrotek | 110
m-Xylol, C8H10 | 20 | 1.32 | 0.051969 |  | 0.864 | 0.11405 |  | 1.5054 | Metrotek | 111
Mercury | 25 | 1.45 | 0.057087 |  | 13.5 | 1.9575 | 5.8 | 28.3837 | CRC | 112
Mesityloxide C6H16O | 20 | 1.31 | 0.051575 |  | 0.85 | 0.11135 |  | 1.4587 | Metrotek | 113
Methanol CH3OH | 25 | 1.103 | 0.043425 | -3.2 | 0.791 | 0.087247 | 30.2 | 0.96234 | CRC | 114
Methylethylketone | 20 | 1.21 | 0.047638 |  | 0.805 | 0.097405 |  | 1.1786 | Metrotek | 115
Methyl Naphthalene C11H10 | 20 | 1.51 | 0.059449 |  | 1.09 | 0.16459 |  | 2.4853 | Metrotek | 116
Methylene Iodide |  | 0.98 | 0.038583 |  | 3.32 | 0.32536 |  | 3.1885 | IEEE | 117
Monochlorobenzene C6H5Cl | 20 | 1.27 | 0.05 |  | 1.107 | 0.14059 |  | 1.7855 | Metrotek | 118
Morpholine C4H9NO | 20 | 1.44 | 0.056693 |  | 1 | 0.144 |  | 2.0736 | Metrotek | 119
Motor oil (SAE 20&30) |  | 1.74 | 0.068504 |  | 0.87 | 0.15138 |  | 2.634 |  | 120
n-Hexane, C6H14,liquid | 30 | 1.103 | 0.043425 |  | 0.659 | 0.072688 | 87 | 0.80175 |  | 121
n-Hexanol, C6H14O |  | 1.3 | 0.051181 |  | 0.819 | 0.10647 |  | 1.3841 | Metrotek | 122
n-Pentane, C5H12, liq | 25 | 1.027 | 0.040433 |  | 0.626 | 0.06429 | 100 | 0.66026 |  | 123
Neon, liquid | 27k | 1.2 | 0.047244 |  | 1.2 | 0.144 | 23.1 | 1.728 | DR | 124
Nicotin, C10H14N2 | 20 | 1.49 | 0.058661 |  | 1.01 | 0.15049 |  | 2.2423 | LB | 125
Nitrobenzene C6H6NO2 | 25 | 1.463 | 0.057598 | -3.6 | 1.2 | 0.17556 |  | 2.5684 | CRC | 126
Nitrogen, Liquid | 77k | 0.86 | 0.033858 |  | 0.8 | 0.0688 | 13.8 | 0.59168 | IEEE | 127
Nitrogen, Liquid | -197 | 0.869 | 0.034213 |  | 0.815 | 0.070823 |  | 0.61546 | NDT2 | 128
Nitrogen, Liquid | -203 | 0.929 | 0.036575 |  | 0.843 | 0.078315 |  | 0.72754 | NDT2 | 129
Nitromethane CH3NC2 |  | 1.33 | 0.052362 |  | 1.13 | 0.15029 |  | 1.9989 | Metrotek | 130
Oil - baby |  | 1.43 | 0.056299 |  | 0.821 | 0.1174 |  | 1.6789 | JA | 131
Oil - castor, @ 4.224 MHz | 20.2 | 1.507 | 0.059331 |  | 0.942 | 0.14196 | 10100 | 2.1393 | GD | 132
Oil - castor,C11H10O10 | 25 | 1.477 | 0.05815 | -3.6 | 0.969 | 0.14312 |  | 2.1139 | CRC,Metrotek | 133
Oil - corn |  | 1.46 | 0.05748 |  | 0.922 | 0.13461 |  | 1.9653 | JA | 134
Oil - diesel |  | 1.25 | 0.049213 |  |  | 0 |  | 0 | Metrotek | 135
Oil - gravity fuel |  | 1.49 | 0.058661 |  | 0.99 | 0.14751 |  | 2.1979 | Metrotek | 136
Oil - jojoba |  | 1.455 | 0.057283 |  | 1.17 | 0.17023 |  | 2.4769 | MH | 137
Oil - linseed |  | 1.46 | 0.05748 |  | 0.94 | 0.13724 |  | 2.0037 | JA | 138
Oil - linseed |  | 1.77 | 0.069685 |  | 0.922 | 0.16319 |  | 2.8885 | Metrotek | 139
Oil - mineral,heavy Diamond |  | 1.46 | 0.05748 |  | 0.843 | 0.12308 |  | 1.7969 | JA | 140
Oil - mineral,light Diamond |  | 1.44 | 0.056693 |  | 0.825 | 0.1188 |  | 1.7107 | JA | 141
Oil - olive |  | 1.445 | 0.05689 |  | 0.918 | 0.13265 |  | 1.9168 | JA | 142
Oil - parrafin |  | 1.42 | 0.055906 |  | 0.835 | 0.11857 |  | 1.6837 | Metrotek | 143
Oil - peanut |  | 1.436 | 0.056535 |  | 0.914 | 0.13125 |  | 1.8848 | JA | 144
Oil - SAE 20 |  | 1.74 | 0.068504 |  | 0.87 | 0.15138 |  | 2.634 | Metrotek | 145
Oil - SAE 30 |  | 1.7 | 0.066929 |  | 0.88 | 0.1496 |  | 2.5432 |  | 146
Oil - safflower |  | 1.45 | 0.057087 |  | 0.9 | 0.1305 |  | 1.8922 | JA | 147
Oil - silicon Dow 200, 1 centistoke |  | 0.96 | 0.037795 |  | 0.818 | 0.078528 |  | 0.75387 | JA | 148
Oil - silicon Dow 200, 10 centistoke |  | 0.968 | 0.03811 |  | 0.94 | 0.090992 |  | 0.8808 | JA | 149
Oil - silicon Dow 200, 100 centistoke |  | 0.98 | 0.038583 |  | 0.968 | 0.094864 |  | 0.92967 | JA | 150
Oil - silicon Dow 200, 1000 centistoke |  | 0.99 | 0.038976 |  | 0.972 | 0.096228 |  | 0.95266 | JA | 151
Oil - silicon Dow 704 | 79F | 1.409 | 0.055472 |  | 1.02 | 0.14372 |  | 2.025 | MH | 152
Oil - silicon Dow 705 | 79F | 1.458 | 0.057402 |  | 1.15 | 0.16767 |  | 2.4446 | MH | 153
Oil - silicon Dow 710 | 20 | 1.352 | 0.053228 |  | 1.11 | 0.15007 | 8200 | 2.029 | GD | 154
Oil - soybean |  | 1.43 | 0.056299 |  | 0.93 | 0.13299 |  | 1.9018 | JA | 155
Oil - sperm |  | 1.44 | 0.056693 |  | 0.88 | 0.12672 |  | 1.8248 | Metrotek | 156
Oil - sunflower |  | 1.45 | 0.057087 |  | 0.92 | 0.1334 |  | 1.9343 | JA | 157
Oil - transformer |  | 1.391 | 0.054764 | 0.39 | 0.92 | 0.12797 |  | 1.7801 | Metrotek | 158
Oil - transformer |  | 1.39 | 0.054724 |  | 0.92 | 0.12788 |  | 1.7775 | IEEE | 159
Oil - wintergreen (methyl salicylate) |  | 1.38 | 0.054331 |  | 1.6 | 0.2208 |  | 3.047 | JA | 160
Oxygen, O2, liquid | 90k | 0.9 | 0.035433 |  | 1.11 | 0.0999 | 9.9 | 0.8991 | IEEE | 161
Oxygen, Liquid | -184 | 0.971 | 0.038228 |  | 1.143 | 0.11099 |  | 1.0777 | NDT2 | 162
Oxygen, Liquid | -210 | 1.13 | 0.044488 |  | 1.272 | 0.14374 |  | 1.6242 | NDT2 | 163
Paraffin | 15 | 1.3 | 0.051181 |  |  | 0 |  | 0 | Metrotek | 164
Paraffin Oil | 34 | 1.42 | 0.055906 |  | 0.835 | 0.11857 |  | 1.6837 | IEEE | 165
Pentane | 20 | 1.01 | 0.039764 |  | 0.621 | 0.062721 |  | 0.63348 |  | 166
Petroleum | 34 | 1.29 | 0.050787 |  | 0.825 | 0.10642 |  | 1.3729 |  | 167
Polypropylene oxide (Ambiflo) | 38 | 1.37 | 0.053937 |  |  | 0 |  | 0 | Metrotek | 168
Potassium ,mp=63.7°C | 100 | 1.82 | 0.071654 |  | 0.83 | 0.15106 |  | 2.7493 | Metrotek | 169
Potassium | 100 | 1.86 | 0.073228 |  | 0.818 | 0.15215 |  | 2.83 | Metrotek | 170
Potassium | 200 | 1.81 | 0.07126 |  | 0.796 | 0.14408 |  | 2.6078 | Metrotek | 171
Potassium | 300 | 1.76 | 0.069291 |  | 0.773 | 0.13605 |  | 2.3944 | Metrotek | 172
Potassium | 400 | 1.71 | 0.067323 |  | 0.751 | 0.12842 |  | 2.196 | Metrotek | 173
Potassium | 500 | 1.65 | 0.064961 |  | 0.729 | 0.12029 |  | 1.9847 | Metrotek | 174
Potassium | 600 | 1.6 | 0.062992 |  | 0.707 | 0.11312 |  | 1.8099 | Metrotek | 175
Potassium | 700 | 1.55 | 0.061024 |  | 0.685 | 0.10618 |  | 1.6457 | Metrotek | 176
Potassium | 800 | 1.46 | 0.05748 |  | 0.662 | 0.096652 |  | 1.4111 | Metrotek | 177
Pyridine |  | 1.41 | 0.055512 |  | 0.982 | 0.13846 |  | 1.9523 | Metrotek | 178
Silicone Oil, Dow 710 | 20 | 1.352 | 0.053228 |  | 1.11 | 0.15007 | 8200 | 2.029 | Kino | 179
Sodium | 99 | 2.5 | 0.098425 |  | 0.97 | 0.2425 |  | 6.0625 | NDT2
Sodium | 100 | 2.53 | 0.099606 |  | 0.926 | 0.23428 |  | 5.9272 | Metrotek | 180
Sodium | 200 | 2.48 | 0.097638 |  | 0.904 | 0.22419 |  | 5.56 | Metrotek | 181
Sodium | 300 | 2.42 | 0.095276 |  | 0.881 | 0.2132 |  | 5.1595 | Metrotek | 182
Sodium | 315 | 2.45 | 0.096457 |  | 0.97 | 0.23765 |  | 5.8224 | NDT2 | 183
Sodium | 400 | 2.37 | 0.093307 |  | 0.857 | 0.20311 |  | 4.8137 | Metrotek | 184
Sodium | 500 | 2.31 | 0.090945 |  | 0.833 | 0.19242 |  | 4.445 | Metrotek | 185
Sodium | 600 | 2.26 | 0.088976 |  | 0.809 | 0.18283 |  | 4.132 | Metrotek | 186
Sodium | 700 | 2.21 | 0.087008 |  | 0.784 | 0.17326 |  | 3.8291 | Metrotek | 187
Sodium | 800 | 2.15 | 0.084646 |  | 0.759 | 0.16318 |  | 3.5085 | Metrotek | 188
Solvesso #3 |  | 1.37 | 0.053937 |  | 0.877 | 0.12015 |  | 1.646 | Metrotek | 189
Sonotrack couplant Echo |  | 1.62 | 0.06378 |  | 1.04 | 0.16848 |  | 2.7294 | AS | 190
t-Amyl | 20 | 1.2 | 0.047244 |  | 0.81 | 0.0972 |  | 1.1664 | Metrotek | 191
t-Butyl chloride, C4H9Cl |  | 0.98 | 0.038583 |  | 0.84 | 0.08232 |  | 0.80674 | Metrotek | 192
Tallow | 16 | 0.39 | 0.015354 |  |  | 0 |  | 0 | Metrotek | 193
Trichorethylene |  | 1.62 | 0.06378 |  | 11.9 | 1.9278 |  | 31.2304 | Metrotek | 194
Trichorethylene | 20 | 1.05 | 0.041339 |  | 1.05 | 0.11025 |  | 1.1576 | Metrotek | 195
Turpentine | 25 | 1.255 | 0.049409 |  | 0.88 | 0.11044 |  | 1.386 | CRC | 196
Turpentine | 27 | 1.28 | 0.050394 |  | 0.893 | 0.1143 |  | 1.4631 | NDT2 | 197
Univis 800 |  | 1.35 | 0.05315 |  | 0.87 | 0.11745 |  | 1.5856 | Metrotek | 198
Water | 20 | 1.48 | 0.058268 |  | 1 | 0.148 |  | 2.1904 | Metrotek | 199
Water | 25 | 1.4967 | 0.058925 | 2.4 | 0.998 | 0.14937 | 22 | 2.2356 | CRC | 200
Water | 30 | 1.509 | 0.059409 |  | 1 | 0.1509 | 19.1 | 2.2771 | Kino | 201
Water | 60 | 1.55 | 0.061024 |  | 1 | 0.155 | 10.2 | 2.4025 | Kino | 202
Water - heavy, D2O |  | 1.4 | 0.055118 |  | 1.104 | 0.15456 |  | 2.1638 | Metrotek | 203
Water - salt 10% |  | 1.47 | 0.057874 |  |  | 0 |  | 0 | Metrotek | 204
Water - salt 15% |  | 1.53 | 0.060236 |  |  | 0 |  | 0 | Metrotek | 205
Water - salt 20% |  | 1.6 | 0.062992 |  |  | 0 |  | 0 | Metrotek | 206
Water - sea | 25 | 1.531 | 0.060276 | 2.4 | 1.025 | 0.15693 |  | 2.4026 | CRC | 207
Water (D20) | 25 | 1.4 | 0.055118 |  | 1.104 | 0.15456 |  | 2.1638 | Metrotek | 208
Water, Sea | 25 | 1.531 | 0.060276 | 2.4 | 1.025 | 0.15693 |  | 2.4026 | Kino | 209
Xenon - liquid | 166k | 0.63 | 0.024803 |  | 2.86 | 0.18018 | 22 | 1.1351 | Kino | 210
Xylene hexaflouride C8H4F6 | 25 | 0.879 | 0.034606 |  | 1.37 | 0.12042 |  | 1.0585 | CRC | 211

## Body Tissue
Table of Acoustic Velocities and Calculated Acoustic Properties for Body Tissue
(Compiled by M. W. Moyer)
Last Edit: December 5, 2002
Material | Long | Vel | Density | ZLong | Lame Const | Ref
|  |  | gm/ | gm/ | l
| mm/µs | in/µs | cm3 | cm2us | Gpa
Body Tissue
Beef | 1.55 | 0.061024 | 1.08 | 0.1674 | 2.5947 | ISU | 1
Brain Tissue | 1.49 | 0.058661 | 1.04 | 0.15496 | 2.3089 | ISU | 2
Human Tissue | 1.47 | 0.057874 | 1.07 | 0.15729 | 2.3122 | ISU | 3
Kidney | 1.54 | 0.06063 | 1.05 | 0.1617 | 2.4902 | ISU | 4
Liver | 1.54 | 0.06063 | 1.07 | 0.16478 | 2.5376 | ISU | 5
Spleen | 1.5 | 0.059055 | 1.07 | 0.1605 | 2.4075 | ISU | 6

## Gasses
Table of Acoustic Velocities and Calculated Acoustic Properties for Gases
(Compiled by M. W. Moyer)
Last Edit: December 5, 2002
Material | Temp | Long | Vel | dv/dT | Density | ZLong | Att (a/f2) | Lame Const | Ref
[5 empty] | gm/cm3 | 10-3 gm/ | Db*10-12 | l
| °C | m/s | in/ms | m/s°C | * 10-3 | cm2us | s2/m | Mpa
Gasses
Acetone vapor (C2H6O) | 97.1 | 239 | 9.4094 | 0.32 |  | 0 |  | 0 | CRC | 1
Air, Dry | 0 | 331.45 | 13.0492 | 0.59 | 1.293 | 0.42856 |  | 142.0478 | CRC | 2
Air, 25 atm | 0 | 332 | 13.0709 |  |  | 0 |  | 0 | Metrotek | 3
Air, 50 atm | 0 | 335 | 13.189 |  |  | 0 |  | 0 | Metrotek | 4
Air, 100 atm | 0 | 351 | 13.8189 |  |  | 0 |  | 0 | Metrotek | 5
Air, Dry | 20 | 344 | 13.5433 |  | 1.24 | 0.42656 | 1.64 | 146.7366 | Kino | 6
Air, Dry | 100 | 386 | 15.1969 |  | 1.11 | 0.42846 |  | 165.3856 | Kino | 7
Air, Dry | 500 | 553 | 21.7717 |  | 0.77 | 0.42581 |  | 235.4729 | Kino | 8
Ammonia (NH3) | 0 | 415 | 16.3386 |  | 0.771 | 0.31997 |  | 132.7855 | CRC | 9
Argon | 0 | 319 | 12.5591 | 0.56 | 1.78 | 0.569 |  | 181.1346 | CRC | 10
Argon, 40 Bar | 20 | 323 | 12.7165 |  | 70.4 | 22.7392 | 0.00412 | 7344.7616 | Kino | 11
Argon, 250 Bar | 20 | 323 | 12.7165 |  | 440 | 142.12 | 0.00083 | 45904.76 | Kino | 12
Benzene vapor (C6H6) | 97.1 | 202 | 7.9528 | 0.3 |  | 0 |  | 0 | CRC | 13
Carbon dioxide (CO2) | 0 | 259 | 10.1969 | 0.4 | 1.977 | 0.51204 |  | 132.6191 | CRC | 14
Carbon disulfate |  | 189 | 7.4409 |  |  | 0 |  | 0 | Metrotek | 15
Carbon Monoxide CO | 0 | 338 | 13.3071 | 0.6 | 1.25 | 0.4225 |  | 142.805 | CRC | 16
Carbon tetrachloride vapor (CCl4) | 97.1 | 145 | 5.7087 |  |  | 0 |  | 0 | CRC | 17
Chlorine | 0 | 206 | 8.1102 |  | 3.214 | 0.66208 |  | 136.3893 | CRC | 18
Chloroform - CH(Cl)3 | 97.1 | 171 | 6.7323 | 0.24 |  | 0 |  | 0 | CRC | 19
Deuterium | 0 | 890 | 35.0394 | 1.6 | 0.19 | 0.1691 |  | 150.499 | CRC | 20
Ethane C2H6 | 0 | 308 | 12.126 |  | 1.356 | 0.41765 |  | 128.6356 | CRC | 21
Ethanol vapor - C2H5OH | 97.1 | 269 | 10.5906 | 0.4 |  | 0 |  | 0 | CRC | 22
Ethyl ether - C4H10O | 97.1 | 206 | 8.1102 | 0.3 |  | 0 |  | 0 | CRC | 23
Ethylene C2H4 | 0 | 317 | 12.4803 |  | 1.26 | 0.39942 |  | 126.6161 | CRC | 24
Helium | 0 | 965 | 37.9921 | 0.8 | 0.178 | 0.17177 |  | 165.758 | CRC | 25
Hydrogen | 0 | 1284 | 50.5512 | 2.2 | 0.0899 | 0.11543 |  | 148.2142 | CRC | 26
Hydrogen Bromide HBr | 0 | 200 | 7.874 | 0 | 3.5 | 0.7 |  | 140 | CRC | 27
Hydrogen Chloride HCl | 0 | 296 | 11.6535 | 0 | 1.639 | 0.48514 |  | 143.6026 | CRC | 28
Hydrogen Iodide HI | 0 | 157 | 6.1811 | 0 | 5.66 | 0.88862 |  | 139.5133 | CRC | 29
Hydrogen Sulfide H2S | 0 | 289 | 11.378 | 0 | 1.539 | 0.44477 |  | 128.5388 | CRC | 30
Methane CH4 | 0 | 430 | 16.9291 |  | 0.7168 | 0.30822 |  | 132.5363 | CRC | 31
Methanol vapor - CH3OH | 97.1 | 335 | 13.189 | 0.46 |  | 0 |  | 0 | CRC | 32
Neon | 0 | 435 | 17.126 |  | 0.9 | 0.3915 |  | 170.3025 | CRC | 33
Nitric oxide - NO | 10 | 324 | 12.7559 |  | 1.34 | 0.43416 |  | 140.6678 | CRC | 34
Nitrogen - N2 | 0 | 334 | 13.1496 | 0.6 | 1.251 | 0.41783 |  | 139.5566 | CRC | 35
Nitrogen - N2 | 20 | 350 | 13.7795 |  | 1.16 | 0.406 |  | 142.1 | Metrotek | 36
Nitrous oxide - N2O | 0 | 263 | 10.3543 | 0.5 | 1.977 | 0.51995 |  | 136.7471 | CRC | 37
Oxygen - O2 | 0 | 316 | 12.4409 | 0.56 | 1.429 | 0.45156 |  | 142.6942 | CRC | 38
Oxygen - O2 | 20 | 328 | 12.9134 |  | 1.32 | 0.43296 |  | 142.0109 | Metrotek | 39
Sulfur dioxide - SO2 | 0 | 213 | 8.3858 | 0.47 | 2.927 | 0.62345 |  | 132.7951 | CRC | 40
Water Vapor | 0 | 401 | 15.7874 |  | 0 | 0 |  | 0 | Metrotek | 41
Water Vapor | 100 | 405 | 15.9449 |  | 0 | 0 |  | 0 | Metrotek | 42
Water Vapor | 130 | 424 | 16.6929 |  | 0 | 0 |  | 0 | ISU | 43
Water Vapor | 134 | 434 | 17.0866 |  | 0 | 0 |  | 0 | CRC | 43
Water vapor | 134 | 494 | 19.4488 |  |  | 0 |  | 0 | CRC | 44
Xenon, 40 Bar | 20 | 178 | 7.0079 |  | 0 | 0 | 0.00953 | 0 | Kino | 45

## References
References
3M | -- | 3 M Company
CRC | -- | Handbook of Chemistry and Physics,45th Ed, page E28
DuPont
IEEE | -- | IEEE Tranactions on Sonics and Ultrasonics, Vol SU-32, No. 3, May 1985
Kino | -- | Acoustic Waves: Devices, Imaging, and Analog Signal Processing, G. S. Kino, 1987
Kraut | -- | Ultrasonic Testing of Materials, by J. Krautkramer, page 476
ISU | - | Iowa State University - www.cnde.iastate.edu/cnde/ut_material_properties/
LLNL | -- | Supplied from Lawerance Livermore National Laboratories
Metrotek | -- | MetroTek Inc, Application Note 23
NDT | -- | Nondestructive Testing Handbook, Volume II, by Robert C. McMaster, page 43-48
NDT2 | -- | Nondestructive Testing Handbook, Second Ed, Vol 7, Ultrasonic Testing, A.S. Birks et.al., ed, page 836-841
Y-12 | -- | Measured at Y-12
*AE | -- | Handbook of Tables for Applied Engineering Sciences
*AH | -- | Andy Hadjicostis, Nutran Company
*AJS | -- | Microwave Acoustics Handbook, Vol 3
*AS | -- | Alan Selfridge, Ultrasonic Devices, Inc
*DP | -- | Diasonics
*FS | -- | Fred Stanke, Schlumberger, Inc., Ridge field CT.
*LB | -- | Numerical Data and Functional Relationships in Science and Technology, New Series Group II: Atomic and Molecular Physics, Vol 5:22:22Molecular Acoustics, NY 1967
*LP | -- | Laust Pedersen
*RB | -- | Rick Baer, Hewlett Packard
*RLB | -- | Ram Lal Bedi, Specialty Engineering Associates
*SIM | -- | Single Crystal Elastic Constants and Calculated Aggregate Properties, 2nd Ed., Cambridge, Mass., M.I.T. Press[1972] xv, pp370
* | -- | Items marked with and asterick "*" were obtained from "Acoustic Material Properties" at http://www.ultrasonic.com/Tables/index.html

## Header
Y/DW 1241
Rev. 1
Table of Acoustic Velocities and
Calculated Acoustic Properties for
Solids, Plastics, Epoxies,
Rubbers, Liquids and Gases
Compiled by M. W. Moyer
Y-12 National Security Complex
Last Edit: December 5, 2002
Prepared by the
Y-12 National Security Complex
managed by
BWXT-Y12, LLC
for the
U.S. Department of Energy
under contract DE-AC05-00OR22800

## PrintMacro
Print (p)
Macro to Print Acoustic Velocity Tables
Type ^p to start